## Risk Ranking
LIKELIHOOD (L) |  |  | CONSEQUENCE (C) - IMPACT |  |  | RISK RANKING (R) | [5 empty] | Risk Ranking Summary
[7 empty] | 1 | 2 | 3 | 4 | 5 | EXTREME-These risks are Unacceptable. The work activity should be halted until Critical Controls are implemented which reduce the risk to no greater than High. If it is not possible to reduce the risk, the work should remain prohibited.
A | Almost Certain | Expected to be the outcome in most cases - 91 - 100% probable | 1 | Insignificant | First aid injury/s (FAI), minor environmental impact. Minor/ medium term social impacts on local population, or expected financial impact = < $10k. | A | M (8) | M (13) | H (18) | E (23) | E (25)
B | Likely | Will probably occur in most circumstances - 51 - 90% probable | 2 | Minor | Medical Treatment Injury (MTI), minor short term environmental impact. Attention from media & heightened concern by local community or expected financial impact = $10k - $100k. | B | M (7) | M (12) | H (17) | H (21) | E (24) | HIGH-These risks must be reduced where possible by implementing higher levels of Critical Control using the Hierarchy of Controls. Where the residual risk is not able to be reduced lower than High, a controlled work methodology must be in place and reviewed by the HSE Lead and Workplace Manager.
C | Possible | Might occur some time 31 - 50% probable | 3 | Moderate | Lost Time Injury (LTI). Serious irreversible injury/disease, serious medium term environmental harm. Adverse local media coverage, or expected financial impact = $100k - $1 mill. | C | L (4) | M (11) | H (16) | H (20) | H (22) | MEDIUM-Identified Critical Controls must be capable of reducing the risk by eliminating or minimising to an acceptable level. # Critical Activities & Monitoring are to be identified and implemented by Supervisory staff.
D | Unlikely | Could occur, but would not be expected - 10 - 30% probable | 4 | Major | Single fatality, permanent localised environmental harm. Substantial risk to corporate reputation, sustained adverse local media coverage, major repairs or project outcomes affected, or expected financial impact = $1 - 10 mill. | D | L (3) | M (6) | M (10) | H (15) | H (19) | LOW-The work is relatively safe and can be managed by following routine MMRs, procedures, guidelines & JSEA/SWMS. No further action is required, unless additional hazards arise during the work.
E | Rare | Rare that this would occur - no previous occurrence in similar circumstances - < 10% probable | 5 | Catastrophic | Multiple fatalities, permanent long term and extensive environmental harm. Extreme risk to corporate reputation, public outrage & national media coverage, high profile litigation, class action, threat to business division viability or expected financial outcome = $10 - $100 mill. | E | L (1) | L (2) | L (5) | M (9) | H (14) | HIERARCHY OF CONTROLS Eliminate - remove hazard completely; Substitute - replace with less hazardous; Isolate - separate the worker from the hazard Engineer - guarding, mechanical aids, ventilation; Administrate - reduce exposure, procedures, consultation; PPE - to be used in addition to above.
Mirvac HSE
Element 3 - Risk Management
Risk & Opportunity Register
Mirvac HSE
Element 3 - Risk Management
Risk & Opportunity Register

## Risk & Opportunity Register
Team members: Tanya Coert, Nikita Papastamatis, Ali Abd El Aziz, Stephen Smith, Suzanna Vuljanic, Marina Ross, Tahlee Baldry, Kwan Kay Tan, Kyle Knott, Dylan Battram, Michael Cincotta | Date created for this workplace: |  | Date of This Revision: 05/07/23 |  | Workplace: Rhodes Waterside |  |  | Division: Retail
Current Revision:A
Identified Hazards and Aspects (Potential cause of injury/illness or cause of damage to the environment – as identified on Hazard/Aspect Worksheet) | Risk (What could happen) | Untreated Risk | Critical Controls (According to Hierarchy of Controls, Elimination of the hazard/aspect is our primary objective) | What is the highest level of Hierarchy of Controls? | Critical Activities (What we need to do to ensure the Controls are implemented, effective & operational) | Monitoring Activities (What tools are used to monitor the critical controls and critical activities for effectiveness) | Treated Risk | Designated Person for treating and managing risk (position) | New South Wales, Queensland & ACT Legal and Other Requirements (Statutory requirements from Commonwealth or State Government, Council Ordinances, Regulations, By-laws, EPA, Australian Standards and Codes of Practice, relevant to each Critical Control) | Victoria Legal and Other Requirements (Statutory requirements from Commonwealth or State Government, Council Ordinances, Regulations, By-laws, EPA, Australian Standards and Codes of Practice, relevant to each Critical Control)
ACCESS & EGRESS
Fire & Emergency egress | Confusion Lack of control Trips and Falls Fatalities | H17 | At the time of design and construction the property complied with relevant AS, BCA or construction guidance - (Ordinance 70 if prior to AS). All Emergency access & egress points must be clear of obstructions at all times. All emergency and exit lighting is operational. Regular Tests and Evacuation drills are conducted. | Engineering | Fire audit to confirm compliance. Workplace Inspections undertaken according to Mirvac schedules. Emergency lighting maintenance undertaken. Contracts established to undertake fire drills and inspections to meet regulations. | Records of Fire audits and Compliance certificates. Records of Workplace inspections. Records of evacuation drills, current evacuation diagrams and signage. Evaluation of evacuation to be conducted after every evacuation exercise. | M6 | Workplace Manager, Facility Manager, Tenant Coordination Manager, Centre Management Staff, Service Providers | WHS Act 2011 Part 2 Health & Safety Duties WHS Regs 2011 The Building Code of Australia (BCA) The Disability Discrimination Act (DDA) AS/NZS2293.1:1998 : Emergency evacuation lighting for buildings - System design, installation and operation. AS 1851-2012 : Routine service of fire protection systems and equipment Access & Egress Procedure - Retail | Occupational Health & Safety Act 2004: - 21. Duties of employers to employees - 23. Duties of employers to other persons - 26. Duties of persons who manage or control workplaces Occupational Health & Safety Regulations 2007. The Building Code of Australia (BCA) The Disability Discrimination Act (DDA) AS/NZS2293.1:1998 : Emergency evacuation lighting for buildings - System design, installation and operation. AS 1851-2012 : Routine service of fire protection systems and equipment Access & Egress Procedure - Retail
Public access around hazardous activities | Cleaner, Contractor, General Public & Workers activities creating hazards | M12 | SP & maintenance to erect adequate barricades/ hoardings/ signage in accordance with agreed JSEA/SWMS. Regular rotations of the area from Security, Centre Management and Cleaners to ensure area is safe. Inductions to cover Mirvac's requirements. | Isolation | Mirvac staff aware of all activities in public areas, JSEA/SWMS checked suitable for designated area. Mirvac inspection of compliance undertaken during set up. | Evidence of JSEA/ SWMS review for task/ location suitability. Records of Workplace inspections. | M6 | Workplace Manager, Facility Manager, Tenant Coordination Manager, Centre Management Staff, Service Providers | WHS Act 2011 Part 2 Health & Safety Duties WHS Regs 2011 The Building Code of Australia (BCA) The Disability Discrimination Act (DDA) AS/NZS2293.1:1998 : Emergency evacuation lighting for buildings - System design, installation and operation. AS 1851-2012 : Routine service of fire protection systems and equipment Access & Egress Procedure - Retail | Occupational Health & Safety Act 2004: - 21. Duties of employers to employees - 23. Duties of employers to other persons - 26. Duties of persons who manage or control workplaces Occupational Health & Safety Regulations 2007. The Building Code of Australia (BCA) The Disability Discrimination Act (DDA) AS/NZS2293.1:1998 : Emergency evacuation lighting for buildings - System design, installation and operation. AS 1851-2012 : Routine service of fire protection systems and equipment Access & Egress Procedure - Retail
Safe access though public areas/common areas | Slips, trips & falls | H16 | Floors to be designed to have complaint slip ratings Cleaning regime to adapt quickly to weather or spills and undertake contracted routine cleaning. Slippery surfaces to be identified and managed. Retailers, Centre Management and Security to be given instruction on what to do if they see a spill or hazard. | Administration | Annual slip testing to take place Workplace Inspections undertaken according to Mirvac schedules and service provider cleaning agreement. | CM staff/ Security & Cleaners to undertake inspections at various times throughout the day and report any issues to cleaners. Discuss and advise tenants to assist in ensuring floors are free from risk where possible. Monitoring report for slips & falls are recorded in graphical form to assist with corrective actions. Cleaning rotation inspections as per SLA. Signage as required from JSEA. Records of Workplace inspections. Current cleaning contracts regularly checked for suitability and kept on file. | M6 | Workplace Manager, Facility Manager, Tenant Coordination Manager, Centre Management Staff, Service Providers | WHS Act 2011 Part 2 Health & Safety Duties WHS Regs 2011 The Building Code of Australia (BCA) The Disability Discrimination Act (DDA) AS/NZS2293.1:1998 : Emergency evacuation lighting for buildings - System design, installation and operation. AS 1851-2012 : Routine service of fire protection systems and equipment Access & Egress Procedure - Retail Slip Testing Procedure - Retail | Occupational Health & Safety Act 2004: - 21. Duties of employers to employees - 23. Duties of employers to other persons - 26. Duties of persons who manage or control workplaces Occupational Health & Safety Regulations 2007. The Building Code of Australia (BCA) The Disability Discrimination Act (DDA) AS/NZS2293.1:1998 : Emergency evacuation lighting for buildings - System design, installation and operation. AS 1851-2012 : Routine service of fire protection systems and equipment Access & Egress Procedure - Retail Slip Testing Procedure - Retail
AIR QUALITY
Indoor and outdoor air quality | Adverse reactions by lessee, public and employees to chemicals, particles and/or substances in the air | H16 | Provide clean, healthy, fresh air to facility at all times. Ensure adequate ventilation. Ensure recommended chemicals and treatments are used in the correct quantities at all times. Filters are cleaned on a regular basis | Engineering | Testing for bacteria, CO’s, temp and humidity on an annual basis in accordance with relevant AS. Reports reviewed for any out of parameters levels which require corrective action and the records to be kept on file. Service provider engaged to carry out testing must provide written report which FM is to review for out of parameter levels, addressing corrective action where required. Manufacturers recommendations for safe use of products - Safety Data Sheets (SDS) and equipment to be adhered to for process’s within buildings that may affect air quality i.e. dry cleaning, generators etc. | FM to ensure annual testing of IAQ, or at more frequent intervals if deemed necessary. Monthly testing of water system quality. Water treatment service Provider to be regularly monitored to ensure the Cooling Tower Manual compliance is maintained and completed as required. | M6 | Workplace Manager, Facility Manager, Tenant Coordination Manager, Centre Management Staff, Service Providers | WHS Regulations 2011 (s)40 – 41 General Working Environment. (s)49 – 52 Managing risks from airborne contaminants & Hazardous Atmospheres AS3666-1995 Air handling and water systems of buildings - Microbial control AS1668.2-1991 Mechanical ventilation for acceptable indoor air quality AS1324-1996 Air filters for use in general ventilation and air-conditioning | Occupational Health & Safety Act 2004 Occupational Health and Safety Regulations 2007 AS3666-1995 Air handling and water systems of buildings - Microbial control AS1668.2-1991 Mechanical ventilation for acceptable indoor air quality AS1324-1996 Air filters for use in general ventilation and air-conditioning
BIOLOGICAL
Infection control • sharps, syringes etc. | Exposure to blood borne infectious diseases | H16 | Ensure blood/faeces are cleaned up immediately after reporting, ensuring cleaners adherence to their own company procedures for such risks relating to bodily fluids. Ensure reported hypodermic needles, syringes, condoms or other, are collected immediately after they are reported, utilising the recommended containers and tools, ensuring cleaners adherence to their own company procedures for such risks relating to infection control, sharps etc. | Elimination | Maintain staff and tenant awareness of reporting and immediate response procedures to identified blood/ faeces incidents. Manage any potential for exposure to sharps (needles, syringes or other), blood spills or other human tissue/substances to protect personnel from the risk of infection. Cleaning Service Provider adherence to SMP and SOP on procedures for such risks relating to infection control, sharps and the possible exposure to biological risk in the workplace. | Records maintained in iSystain. CM to regularly review cleaning contractor compliance with Service Agreement commercial cleaning and the floor maintenance plan and Safe Operating Procedures (SOP's) or Safe Work Method Statements (SWMS). | L3 | Workplace Manager, Facility Manager, Tenant Coordination Manager, Centre Management Staff, Service Providers | WHS Regulation 2011 (s)42 First Aid AS4031 Non-reusable containers for the collection of sharp medical items used in health care areas. National Code of Practice: Control of Work Related Exposure to Hepatitis and HIV (blood-borne) Viruses [NOHSC: 2010 (2003)] | Occupational Health & Safety Act 2004 AS4031 Non-reusable containers for the collection of sharp medical items used in health care areas. National Code of Practice: Control of Work Related Exposure to Hepatitis and HIV (blood-borne) Viruses [NOHSC: 2010 (2003)]
Pandemic / Virus Outbreak | Exposure to infections virus | as | Ensure Government guidelines on physical distancing can be achieved in the workplace. Ensure that appropriate signage is displayed advising of conditions of entry and physical distancing requirements within the asset. People who are unwell will not be permitted access. Ensure all contractors confirm compliance with control measures prior to accessing the asset. Ensure that all high touch points are disinfected on a regular basis each day in accordance with Department of Health cleaning standards. Ensure adequate sanitary, cleaning and PPE supplies are available. Ensure retailers and service providers are aware that they must report a suspected or confirmed case to centre management immediately. Ensure social distancing is maintained at seating areas (apply signage to fixed furniture, remove furniture where appropriate). Ensure sanitisation stations are available as per action plan Compliance again Mirvac Retail Action Plan and Pandemic Response Plan | Administration | Provide appropriate training, equipment, PPE and resources for managing infectious viruses. Ensure that potentially contaminated areas are disinfected immediately following a report of a suspected or confirmed case. Ensure contact tracing is undertaken and relevant parties notified as soon as practicable. Ensure infected individuals isolate for 14 days and obtain medical clearance before returning to the workplace | Service Provider to be regularly monitored to ensure activities are completed as per the SLA. Monitor reports from Retailer National HSE Manager and Task Force to regularly monitor government websites and live feeds for restriction updates and cluster cases | H14 | Workplace Manager, Facility Manager, Tenant Coordination Manager, Centre Management Staff, Service Providers | Safe work Australia - COVID for workplaces Australian Government Department of Health World Health Organization website. NSW Health QLD Health ACT Health Mirvac Group Pandemic Response Plan Mirvac Retail Pandemic Response Plan | Safe work Australia - COVID for workplaces Australian Government Department of Health World Health Organization website. VIC Health Mirvac Group Pandemic Response Plan Mirvac Retail Pandemic Response Plan
BUILDING FAÇADE
Concrete Cancer | Falling concrete fragments | H15 | Building facade instructional elements to be inspected and maintained as require by Building Engineer Reports (Facade/ Structural). | Eliminate | External building façade cleaned and inspected regularly in accordance with MEX requirements. Any defects identified by contractor to be provided to BM to investigate further with engineer. Windows cleaner to be vigilant in identifying any façade components that require a further detailed inspection. | Facade Report to be reviewed, corrective actions implemented and closed out. The report is to be kept on file. Specific Building Inspection requirements entered into MEX and maintained. | M9 | Wokrplace Manager, Faciliaty Manager, Tenant Coordination Manager, Centre Management Staff, Service Providers | NSW: Work Health and Safety Act 2011 (NSW) Work Health and Safety Regulation 2017 (NSW) Qld: Work Health and Safety Act 2011 (Qld) Work Health and Safety Regulation 2011 (Qld) ACT: Work Health and Safety Act 2011 (ACT) Work Health and Safety Regulation 2011 (ACT) Hazard Analysis and Criticval Control Points (HACCAP) | Vic: Occupational Health and Safety Act 2004 (Vic) Occupational Health and Safety Regulations 2017 Hazard Analysis and Criticval Control Points (HACCAP)
Rust of Steel Structure | Rust of Steel Structure | H15 | Steel structure to be inspected and maintained as required by Building Engineer Reports (Structural) | Engage | Steel structure to be cleaned and inspected on a regular basis. Affected areas to be treated with rust inhibitor and repainted to prevent further rust | Steel structure to be cleaned and inspected on a regular basis. Affected areas to be treated with rust inhibitor and repainted to prevent further rust |  | Wokrplace Manager, Faciliaty Manager, Tenant Coordination Manager, Centre Management Staff, Service Providers | NSW: Work Health and Safety Act 2011 (NSW) Work Health and Safety Regulation 2017 (NSW) Qld: Work Health and Safety Act 2011 (Qld) Work Health and Safety Regulation 2011 (Qld) ACT: Work Health and Safety Act 2011 (ACT) Work Health and Safety Regulation 2011 (ACT) Hazard Analysis and Criticval Control Points (HACCAP) | Vic: Occupational Health and Safety Act 2004 (Vic) Occupational Health and Safety Regulations 2017 Hazard Analysis and Criticval Control Points (HACCAP)
CHILDRENS PLAY EQUIPMENT
Infection control • Bodily Fluids ect. | Exposure to Blood Borne / airborne infectiuos diseases. | H16 | Ensure blood/faeces are cleaned up immediately after reporting, ensuring cleaners adherence to their own company procedures for such risks relating to bodily fluids. Ensure reported hypodermic needles, syringes, condoms or other, are collected immediately after they are reported, utilising the recomended containers and tools, ensuring cleaners adherence to their own companie procedures for such risks relating to infection control, sharps ect. | Engage Admin | Maintain staff and tenant awareness of reporting and immediate response procedures to identified blood/ faeces incidents. Manage any potential for exposure to sharps (needles, syringes or other), blood spills or other human tissue/substances to protect personnel from the risk of infection. Cleaning Service Provider adherence to SMP and SOP on procedures for such risks relating to infection control, sharps and the possible exposure to biological risk in the workplace. | Records maintained in iSystain. BM/ CM to regularly review cleaning contractor compliance with Service Agreement commercial cleaning and the floor maintenance plan and Safe Operating Procedures (SOP's) or Safe Work Method Statements (SWMS). | L1 | Wokrplace Manager, Faciliaty Manager, Tenanct Coordination Manager, Centre Management Staff, Service Providers | WHS Regulation 2011 (s)42 First Aid AS4031 Non-reusable containers for the collection of sharp medical items used in health care areas. National Code of Practice: Control of Work Related Exposure to Hepatitis and HIV (blood-borne) Viruses [NOHSC: 2010 (2003)] | Occupational Health & Safety Act 2004 AS4031 Non-reusable containers for the collection of sharp medical items used in health care areas. National Code of Practice: Control of Work Related Exposure to Hepatitis and HIV (blood-borne) Viruses [NOHSC: 2010 (2003)]
Trapped Child | Entrapment, Panic attack |  | A responsible adult must supervise the children and be sure their behaviour is under control. Only the Service Provider should move and position the equipment | Engage Admin | Condition of entry posted at entrance to play area | Security to conduct regular patrols of play area to idenfity any risk | L1 | Wokrplace Manager, Faciliaty Manager, Tenanct Coordination Manager, Centre Management Staff, Service Providers | WHS Regulation 2011 (s)42 First Aid AS4031 Non-reusable containers for the collection of sharp medical items used in health care areas. National Code of Practice: Control of Work Related Exposure to Hepatitis and HIV (blood-borne) Viruses [NOHSC: 2010 (2003)] | Occupational Health & Safety Act 2004 AS4031 Non-reusable containers for the collection of sharp medical items used in health care areas. National Code of Practice: Control of Work Related Exposure to Hepatitis and HIV (blood-borne) Viruses [NOHSC: 2010 (2003)]
Fall from Heights | Injuries or fatality to people, damage to property and the environment |  | A responsible adult must supervise the children and be sure their behaviour is under control | Engage Admin | Condition of entry posted at entrance to play area | Security to conduct regular patrols of play area to idenfity any risk | L1 | Wokrplace Manager, Faciliaty Manager, Tenanct Coordination Manager, Centre Management Staff, Service Providers | WHS Regulation 2011 (s)42 First Aid AS4031 Non-reusable containers for the collection of sharp medical items used in health care areas. National Code of Practice: Control of Work Related Exposure to Hepatitis and HIV (blood-borne) Viruses [NOHSC: 2010 (2003)] | Occupational Health & Safety Act 2004 AS4031 Non-reusable containers for the collection of sharp medical items used in health care areas. National Code of Practice: Control of Work Related Exposure to Hepatitis and HIV (blood-borne) Viruses [NOHSC: 2010 (2003)]
Lost Child | Abduction / Kidnapping - Injury - Fatality |  | A responsible adult must supervise the children at all times | Engage Admin | Condition of entry posted at entrance to play area | Security to conduct regular patrols of play area to idenfity any risk | L1 | Wokrplace Manager, Faciliaty Manager, Tenanct Coordination Manager, Centre Management Staff, Service Providers | WHS Regulation 2011 (s)42 First Aid AS4031 Non-reusable containers for the collection of sharp medical items used in health care areas. National Code of Practice: Control of Work Related Exposure to Hepatitis and HIV (blood-borne) Viruses [NOHSC: 2010 (2003)] | Occupational Health & Safety Act 2004 AS4031 Non-reusable containers for the collection of sharp medical items used in health care areas. National Code of Practice: Control of Work Related Exposure to Hepatitis and HIV (blood-borne) Viruses [NOHSC: 2010 (2003)]
COMMUNITY CONTACT
Community contact | Adverse media coverage and escalated environmental damage | M10 | All contact from the community including complaints, reports etc. are to be registered in iSystain within 24 hours Members of the community are to be contacted within 24 hours of the complaint received by centre management. All Centre Management Staff to follow Media Relations Policy. | Administration | Centre Management staff to ensure all community contact is reported with corrective action implemented. | Records maintained in iSystain. | L3 | Workplace Manager, Facility Manager, Tenant Coordination Manager, Centre Management Staff, Service Providers | Environmental Planning & Assessment Act Mirvac Health, Safety & Environment Management System Element 7 Consultation. Coordination & Co-Operation | Environmental Planning & Assessment Act Mirvac Health, Safety & Environment Management System Element 7 Consultation. Coordination & Co-Operation
CONTACT WITH ELECTRICITY
Electrical tools & equipment | Electrocution or damage to property due to faulty or poorly maintain equipment | H22 | Limitation of domestic tools and equipment (industrially rated leads and plugs); Elevation of leads and protection with plastic stand hooks; Use of rated conduits for temporary wiring; Compliance testing of supply and wiring and leads and RCDs; Power supply (mains or generator) fitted with Residual Current Device (RCD); Pre-start check of condition of leads and tools and check within test date; All portable electrical equipment, which includes all equipment and appliances that are connected to the electricity supply [240 – 415v] by a flexible cord, including portable power supplies, extension cord sets and power boards, also fixed and portable Residual Current Devices (RCD) installed and used in accordance to AS/NZS 3760-2010 and AS/NZS 3012-2010. Ensure all electrical equipment is used and maintained as per manufactures recommendations and operational manuals. Lock out/tag out isolation in use for faulty equipment. | Engineering | Performance of RCD tested by qualified electrician on establishment of supply and thereafter at six monthly intervals; Workplace manager to engage licensed electrical contractor to carry out Annual Thermography Scans and testing and tagging as required | Annual RCD test records 6 Monthly RCD push test records Electrical tag and testing records | M10 | Workplace Manager, Facility Manager, Tenant Coordination Manager, Centre Management Staff, Service Providers | NSW: Work Health and Safety Act 2011 (NSW) & Work Health and Safety Regulation 2017 (NSW) Electrical Supply Act 1995 (NSW) Electricity Supply (General) Regulation 2014 & Electricity Supply (Safety and Network Management) Regulation 2014 Qld: Work Health and Safety Act 2011 (Qld) &Work Health and Safety Regulation 2011 (Qld) Electrical Safety Act 2002 (Qld) & Electrical Safety Regulation 2013 (Qld) ACT: Work Health and Safety Act 2011 (ACT) & Work Health and Safety Regulation 2011 (ACT) Electricity Safety Act 1971 (ACT) & Electricity Safety Regulations 2004 (ACT) AS/NZS 3760 In-service safety inspection and testing of electrical equipment AS/NZS 3012 Electrical Installations – Construction and demolition sites AS/NZS 3190 Approval and test specification - Residual current devices (current-operated earth-leakage devices) AS/NZS 3199 Approval and test specification - Cord extension sets AS/NZS 3008.1.1 Electrical installations - Selection of cables for alternating voltages up to and including 0.6/1 kV - Typical Australian installation conditions AS/NZS 3010 - Electrical installations - Generating sets AS/NZS 3017 Electrical installations - Verification guidelines AS/NZS 3001 Electrical installations - Transportable structures and vehicles including their site supplies AS/NZS 3000:Electrical installations (Australian/New Zealand Wiring Rules) AS/NZS 4836 Safe working on low voltage installations Safe Work Australia - Managing electrical risks at the workplace: Code of Practice Work Cover NSW – Electrical Practices – Construction and Demolition Sites: Fact Sheet (website current) Work Cover NSW - Managing electrical risks in the workplace: Code of Practice Work Safe QLD - Electrical Safety - Works: Code of Practice Work Safe QLD - Electrical safety - Managing electrical risks in the workplace: Code of Practice Work Safe QLD - Managing electrical risks in the workplace: Code of Practice AS/NZS 3012 Electrical Installations – Construction and demolition sites AS/NZS 3190 Approval and test specification - Residual current devices (current-operated earth-leakage devices) AS/NZS 3199 Approval and test specification - Cord extension sets AS/NZS 3008.1.1 Electrical installations - Selection of cables for alternating voltages up to and including 0.6/1 kV - Typical Australian installation conditions AS/NZS 3010 - Electrical installations - Generating sets AS/NZS 3017 Electrical installations - Verification guidelines AS/NZS 3001 Electrical installations - Transportable structures and vehicles including their site supplies AS/NZS 3000:Electrical installations (Australian/New Zealand Wiring Rules) AS/NZS 4836 Safe working on low voltage installations Safe Work Australia - Managing electrical risks at the workplace: Code of Practice Work Cover NSW – Electrical Practices – Construction and Demolition Sites: Fact Sheet (website current) Work Cover NSW - Managing electrical risks in the workplace: Code of Practice Work Safe QLD - Electrical Safety - Works: Code of Practice Work Safe QLD - Electrical safety - Managing electrical risks in the workplace: Code of Practice Work Safe QLD - Managing electrical risks in the workplace: Code of Practice Work Safe Vic –Electrical installations on construction sites: Industry Standard Work with Electricity MMR Plant Tools and Equipment MMR | Vic: Occupational Health and Safety Act 2004 (Vic) Occupational Health and Safety Regulations 2017 (Vic) Electricity Safety Act 1998 (Vic) Electricity Safety (Installations) Regulations 2009 (Vic) AS/NZS 3760 In-service safety inspection and testing of electrical equipment AS/NZS 3012 Electrical Installations – Construction and demolition sites AS/NZS 3190 Approval and test specification - Residual current devices (current-operated earth-leakage devices) AS/NZS 3199 Approval and test specification - Cord extension sets AS/NZS 3008.1.1 Electrical installations - Selection of cables for alternating voltages up to and including 0.6/1 kV - Typical Australian installation conditions AS/NZS 3010 - Electrical installations - Generating sets AS/NZS 3017 Electrical installations - Verification guidelines AS/NZS 3001 Electrical installations - Transportable structures and vehicles including their site supplies AS/NZS 3000:Electrical installations (Australian/New Zealand Wiring Rules) AS/NZS 4836 Safe working on low voltage installations Safe Work Australia - Managing electrical risks at the workplace: Code of Practice Work Safe Vic –Electrical installations on construction sites: Industry Standard AS/NZS 3012 Electrical Installations – Construction and demolition sites AS/NZS 3190 Approval and test specification - Residual current devices (current-operated earth-leakage devices) AS/NZS 3199 Approval and test specification - Cord extension sets AS/NZS 3008.1.1 Electrical installations - Selection of cables for alternating voltages up to and including 0.6/1 kV - Typical Australian installation conditions AS/NZS 3010 - Electrical installations - Generating sets AS/NZS 3017 Electrical installations - Verification guidelines AS/NZS 3001 Electrical installations - Transportable structures and vehicles including their site supplies AS/NZS 3000:Electrical installations (Australian/New Zealand Wiring Rules) AS/NZS 4836 Safe working on low voltage installations Safe Work Australia - Managing electrical risks at the workplace: Code of Practice Work Safe Vic –Electrical installations on construction sites: Industry Standard Work with Electricity MMR Plant Tools and Equipment MMR
Electrical Installation (switch board) Supply (transformer) Working on Switchboards and TDB | Electrocution Fire or damage to property due to faulty or poorly maintain equipment Non compliant electrical work Fire or damage to property due to non complaint electrical installation | H22 | Design and plan adequate switch boards to prevent running overlength leads; Design of electrical equipment and switchboards to prevent contact with live parts and adequate IP rating; Residual Current Devices (RCD) installed and used in accordance to AS/NZS 3760-2010 and AS/NZS 3012-2010. Mirvac Retail Thermographic and Isolation procedures to be adhered to. Determine if any onsite transformers are owned by either the electrical authority or Mirvac. Certification of wiring supply (compliant to AS3012). | Elimination | Workplace Manager to engage licensed electrical contractor to carry out Annual Thermography Scans and testing and tagging as required. Workplace Manager to place isolation stickers to all boards to remind workers of isolation procedure. Review operation manual provided by the supplier of the transformer to determine inspection and maintenance requirements to ensure safe ongoing operation and engage suitably qualified contractor to undertake the works. | Workplace Manager to obtain Annual Thermoscan Report . Workplace Manager to under regular inspection of workplace as per FCR36. Inspection and maintenance regime to be in MEX to ensure necessary inspection and maintenance works are carried out. | M10 | Workplace Manager, Facility Manager, Tenant Coordination Manager, Centre Management Staff, Service Providers | NSW: Work Health and Safety Act 2011 (NSW) & Work Health and Safety Regulation 2017 (NSW) Electrical Supply Act 1995 (NSW) & Electricity Supply (General) Regulation 2014 Electricity Supply (Safety and Network Management) Regulation 2014 Qld: Work Health and Safety Act 2011 (Qld) & Work Health and Safety Regulation 2011 (Qld) Electrical Safety Act 2002 (Qld) & Electrical Safety Regulation 2013 (Qld) ACT: Work Health and Safety Act 2011 (ACT) & Work Health and Safety Regulation 2011 (ACT) Electricity Safety Act 1971 (ACT) & Electricity Safety Regulations 2004 (ACT) Work Safe QLD - Managing electrical risks in the workplace: Code of Practice Work Cover NSW – Electrical Practices – Construction and Demolition Sites: Fact Sheet (website current) Work Cover NSW - Managing electrical risks in the workplace: Code of Practice Work Safe QLD - Electrical Safety - Works: Code of Practice Work Safe QLD - Electrical safety - Managing electrical risks in the workplace: Code of Practice Work Safe QLD - Managing electrical risks in the workplace: Code of Practice AS/NZS 3760 In-service safety inspection and testing of electrical equipment AS/NZS 3012 Electrical Installations – Construction and demolition sites AS/NZS 3190 Approval and test specification - Residual current devices (current-operated earth-leakage devices) AS/NZS 3199 Approval and test specification - Cord extension sets AS/NZS 3008.1.1 Electrical installations - Selection of cables for alternating voltages up to and including 0.6/1 kV - Typical Australian installation conditions AS/NZS 3010 - Electrical installations - Generating sets AS/NZS 3017 Electrical installations - Verification guidelines AS/NZS 3001 Electrical installations - Transportable structures and vehicles including their site supplies AS/NZS 3000:Electrical installations (Australian/New Zealand Wiring Rules) AS/NZS 4836 Safe working on low voltage installations Safe Work Australia - Managing electrical risks at the workplace: Code of Practice Work with Electricity MMR Plant Tools and Equipment MMR | Vic: Occupational Health and Safety Act 2004 (Vic) & Occupational Health and Safety Regulations 2017 (Vic) Electricity Safety Act 1998 (Vic) & Electricity Safety (Installations) Regulations 2009 (Vic) AS/NZS 3010 - Electrical installations - Generating sets AS/NZS 3017 Electrical installations - Verification guidelines AS/NZS 3001 Electrical installations - Transportable structures and vehicles including their site supplies AS/NZS 3000:Electrical installations (Australian/New Zealand Wiring Rules) AS/NZS 4836 Safe working on low voltage installations Safe Work Australia - Managing electrical risks at the workplace: Code of Practice Work Safe Vic –Electrical installations on construction sites: Industry Standard AS/NZS 3012 Electrical Installations – Construction and demolition sites AS/NZS 3190 Approval and test specification - Residual current devices (current-operated earth-leakage devices) AS/NZS 3199 Approval and test specification - Cord extension sets AS/NZS 3008.1.1 Electrical installations - Selection of cables for alternating voltages up to and including 0.6/1 kV - Typical Australian installation conditions Work Safe Vic –Electrical installations on construction sites: Industry Standard Safe Work Australia - Managing electrical risks at the workplace: Code of Practice Work with Electricity MMR Plant Tools and Equipment MMR
Electric welding | Electrocution Burns Fire Property damage | H22 | Compliance of switchboards with AS3012 with 30Amp socket provided at all switchboards; Welding earth situated close to welding location and attached to clean & conductive surface; Voltage Reducing Device (VRD) used in wet conditions or if working on or in conducting material (Cat B & C); Training and competency; Electrical PPE (mats, gloves, face shield) (PPE); Welding earth situated clad to welding location and attached to clean and conductive surface Emergency Management Plan in place and tested | Engineering | Performance of VRD tested by qualified electrician quarterly Welding undertaken by a qualified welder. Dry welding glass gloves used by person conducting welding. | Record of competency provided | M10 | Workplace Manager, Facility Manager, Tenant Coordination Manager, Centre Management Staff | NSW: Work Health and Safety Act 2011 (NSW) & Work Health and Safety Regulation 2017 (NSW) Electrical Supply Act 1995 (NSW) & Electricity Supply (General) Regulation 2014 Electricity Supply (Safety and Network Management) Regulation 2014 Qld: Work Health and Safety Act 2011 (Qld) & Work Health and Safety Regulation 2011 (Qld) Electrical Safety Act 2002 (Qld) & Electrical Safety Regulation 2013 (Qld) ACT: Work Health and Safety Act 2011 (ACT) & Work Health and Safety Regulation 2011 (ACT) Electricity Safety Act 1971 (ACT) & Electricity Safety Regulations 2004 (ACT) Work Safe QLD - Managing electrical risks in the workplace: Code of Practice Work Cover NSW – Electrical Practices – Construction and Demolition Sites: Fact Sheet (website current) Work Cover NSW - Managing electrical risks in the workplace: Code of Practice Work Safe QLD - Electrical Safety - Works: Code of Practice Work Safe QLD - Electrical safety - Managing electrical risks in the workplace: Code of Practice Work Safe QLD - Managing electrical risks in the workplace: Code of Practice AS/NZS 3760 In-service safety inspection and testing of electrical equipment AS/NZS 3012 Electrical Installations – Construction and demolition sites AS/NZS 3190 Approval and test specification - Residual current devices (current-operated earth-leakage devices) AS/NZS 3199 Approval and test specification - Cord extension sets AS/NZS 3008.1.1 Electrical installations - Selection of cables for alternating voltages up to and including 0.6/1 kV - Typical Australian installation conditions AS/NZS 3010 - Electrical installations - Generating sets AS/NZS 3017 Electrical installations - Verification guidelines AS/NZS 3001 Electrical installations - Transportable structures and vehicles including their site supplies AS/NZS 3000:Electrical installations (Australian/New Zealand Wiring Rules) AS/NZS 4836 Safe working on low voltage installations Safe Work Australia - Managing electrical risks at the workplace: Code of Practice Work Safe Vic –Electrical installations on construction sites: Industry Standard Work with Electricity MMR Plant Tools and Equipment MMR Model Code of Practice foe Welding Processes, Safe Work Australia AS 1996.1 Electric arc welding power sources AS 1336:1997 - Recommended Practices for Occupational Eye Protection cl 5.5; AS 1715:2009 - Selection, Use and Maintenance of Respiratory Protective Equipment; AS 2210.1:2010 - Occupational Protective Footwear - Guide to Selection, Care and Use; Hot Work MMR Hot Work Permit AS1674.2:2007 - Safety in Welding and Allied Processes (Electrical) - cl 2.2; Plant Equipment and Tools MMR; | Vic: Occupational Health and Safety Act 2004 (Vic) & Occupational Health and Safety Regulations 2017 (Vic) Electricity Safety Act 1998 (Vic) & Electricity Safety (Installations) Regulations 2009 (Vic) AS/NZS 3010 - Electrical installations - Generating sets AS/NZS 3017 Electrical installations - Verification guidelines AS/NZS 3001 Electrical installations - Transportable structures and vehicles including their site supplies AS/NZS 3000:Electrical installations (Australian/New Zealand Wiring Rules) AS/NZS 4836 Safe working on low voltage installations Safe Work Australia - Managing electrical risks at the workplace: Code of Practice Work Safe Vic –Electrical installations on construction sites: Industry Standard AS/NZS 3012 Electrical Installations – Construction and demolition sites AS/NZS 3190 Approval and test specification - Residual current devices (current-operated earth-leakage devices) AS/NZS 3199 Approval and test specification - Cord extension sets AS/NZS 3008.1.1 Electrical installations - Selection of cables for alternating voltages up to and including 0.6/1 kV - Typical Australian installation conditions Work with Electricity MMR AS 1996.1 Electric arc welding power sources AS 1336:1997 - Recommended Practices for Occupational Eye Protection cl 5.5; AS 1715:2009 - Selection, Use and Maintenance of Respiratory Protective Equipment; AS 2210.1:2010 - Occupational Protective Footwear - Guide to Selection, Care and Use; Hot Work MMR Hot Work Permit AS1674.2:2007 - Safety in Welding and Allied Processes (Electrical) - cl 2.2; Plant Equipment and Tools MMR;
Records of testing & inspection
Overhead power lines | Electrocution Falls from height | H22 | Reroute the work or reroute the overhead service to avoid contact with overhead services; Use smaller plant (smaller design envelope)or insulated scaffold components; Selection of insulated plant and equipment; Power lines isolated when work is within prescribed distances; Insulated barriers to prevent access within the exclusion zone; Slewing and height restrictors; Safe approach distance as per voltage and Work with Services MMR (distance in air from power line and any person, or object held by, or in contact with a person) applies in any direction where metallic scaffold is erected, used or dismantled near overhead power lines up to and including 33,000 volts; Plant & equipment maintains prescribed distances according to voltage: Up to & including 132,000 volts - 3.0 metres Above 132,000 & including 330,000 volts - 6.0 metres Above 330,000 volts - 8.0 metres; Goal posts and bunting on entry points and bunting below wires; Spotter in place for the work; Tiger tails on wires; Training and Competency; | Engineering | Power lines highlighted with 'tiger tails' Exclusion zone marked for overhead cables and signage displayed Spotter assigned for High Risk work Hydraulic limiters installed on plant & equipment capable of reaching into exclusion zone. Electricity Authority permits issued for work within prescribed distances Earthing of overhead conductors is visible (e.g., earthing clamps) | On-site observation Records of Regulatory Authority Permits and training On-site observation | M10 | Workplace Manager, Facility Manager, Tenant Coordination Manager, Centre Management Staff, Service Providers | WHS Regs 2011 section 291 (k) WHS Regs 2011 Part 4.5, section 81 - 112, High Risk Work Safe Work Australia - Excavation Work: Code of Practice Safe Work Australia - Working in the vicinity of overhead and underground electric lines: Guidance Material (Series) Safe Work NSW - Excavation Work: Code of Practice Safe Work NSW - Work health and safety procedure: Working near utilities Safe Work NSW - Work near underground assets: Code of Practice Excavation & Trenching MMR Work with Services MMR NSW: Work Health and Safety Act 2011 (NSW) Work Health and Safety Regulation 2017 (NSW) Qld: Work Health and Safety Act 2011 (Qld) Work Health and Safety Regulation 2011 (Qld) ACT: Work Health and Safety Act 2011 (ACT) Work Health and Safety Regulation 2011 (ACT) | Safe Work Australia - Excavation Work: Code of Practice Safe Work Australia - Working in the vicinity of overhead and underground electric lines: Guidance Material (Series) Safe Work NSW - Excavation Work: Code of Practice Safe Work NSW - Work health and safety procedure: Working near utilities Safe Work NSW - Work near underground assets: Code of Practice Excavation & Trenching MMR Work with Services MMR Vic: Occupational Health and Safety Act 2004 (Vic) Occupational Health and Safety Regulations 2017 (Vic)
Underground power cables | Electrocution Loss of power | H22 | Design the work to avoid existing underground services; Utilise safer digging method (non-destructive digging), ceramic handled shovels for pot holing; Use of GPR and cable locators to accurately identify existing services; Erecting of hard barriers to protect from contact with the service; Use of pot holing to positively identify service routes; DBYD and As Constructed drawings to identify location and age of service; Hold points in the work as per Excavation Piling Boring Trenching Permit; Dedicated safety spotter during the works. | Engineering | Survey of excavation areas including 'As Executed' drawings and Dial Before You Dig (DBYD) 'Potholing' to visually confirm location/depth and mark routes/depth on survey pegs. Issue Mirvac Excavation Permit including up to date drawings | Records of Survey/Drawings, DBYD, and Drawing Register On-site observation | M10 | Workplace Manager, Facility Manager, Tenant Coordination Manager, Centre Management Staff, Service Providers | WHS Regs 2011 section 291 (k) WHS Regs 2011 Part 4.5, section 81 - 112, High Risk Work Safe Work Australia - Excavation Work: Code of Practice Safe Work Australia - Working in the vicinity of overhead and underground electric lines: Guidance Material (Series) Safe Work NSW - Excavation Work: Code of Practice Safe Work NSW - Work health and safety procedure: Working near utilities Safe Work NSW - Work near underground assets: Code of Practice Excavation & Trenching MMR Work with Services MMRNSW: Work Health and Safety Act 2011 (NSW) Work Health and Safety Regulation 2017 (NSW) Qld: Work Health and Safety Act 2011 (Qld) Work Health and Safety Regulation 2011 (Qld) ACT: Work Health and Safety Act 2011 (ACT) Work Health and Safety Regulation 2011 (ACT) | Safe Work Australia - Excavation Work: Code of Practice Safe Work Australia - Working in the vicinity of overhead and underground electric lines: Guidance Material (Series) Excavation & Trenching MMR Vic: Occupational Health and Safety Act 2004 (Vic) Occupational Health and Safety Regulations 2017 (Vic)
Drilling/Saw cutting into slab with energised in-situ electrical cables | Electrocution Loss of power | H21 | No drilling or cutting into slab (> 40mm) with live electrical cables unless approval has been given by Mirvac centre management. Slab scans to be completed is approval is given Check at switchboard locations or underside of floors to determine if conduits and / or cables enter / exit the structure / slab etc. Barricading is to be erected around areas to be cut to ensure only those involved have access. The slab must be cut into block sizes that can be lifted by a crane or a lifting device approved by a competent engineer. For any work involving cutting, nailing, coring or drilling where work is within 3m of a known electrical, gas, water or telecommunications service the Coring Chasing Concrete Cutting Permit must be completed. A Permit must also be completed where the depth of the penetration is >40 mm or is determined by risk assessment to require one. | Engineering | In the event of drilling or cutting into a slab that has live electrical cables, once assessed by site electrician and Mirvac Workplace Manager if the area has potential for live cables in that area then a Mirvac Coring permit must be complete, where isolating all power to that area will be ensured. Toolbox talk and consult service providers on procedure and when slabs are energised, communicate at subcontractors meeting. All services must be marked-up using a non-water soluble fluoro marker plus on the site plan before work starts. High voltage cables must also be sign posted with their location. | Records of Consultation Coring/Chasing permit Scan record On site observations | H15 | Workplace Manager, Facility Manager, Tenant Coordination Manager, Centre Management Staff, Service Providers | Refer Legislation Codes and Standards in cell I 15; WHS Regs 2011 section 291 & WHS Regs 2011 Part 4.5, section 81 - 112, High Risk Work Safe Work Australia - Excavation Work: Code of Practice Safe Work Australia - Working in the vicinity of overhead and underground electric lines: Guidance Material (Series) Safe Work NSW - Excavation Work: Code of Practice Safe Work NSW - Work health and safety procedure: Working near utilities Safe Work NSW - Work near underground assets: Code of Practice Excavation & Trenching MMR & Work with Services MMR NSW: Work Health and Safety Act 2011 (NSW) Work Health and Safety Regulation 2017 (NSW) Qld: Work Health and Safety Act 2011 (Qld) Work Health and Safety Regulation 2011 (Qld) ACT: Work Health and Safety Act 2011 (ACT) Work Health and Safety Regulation 2011 (ACT) AS/NZS 3012 Electrical Installations – Construction and demolition sites AS/NZS 3190 Approval and test specification - Residual current devices (current-operated earth-leakage devices) AS/NZS 3199 Approval and test specification - Cord extension sets AS/NZS 3008.1.1 Electrical installations - Selection of cables for alternating voltages up to and including 0.6/1 kV - Typical Australian installation conditions AS/NZS 3010 - Electrical installations - Generating sets AS/NZS 3017 Electrical installations - Verification guidelines AS/NZS 3001 Electrical installations - Transportable structures and vehicles including their site supplies AS/NZS 3000:Electrical installations (Australian/New Zealand Wiring Rules) AS/NZS 4836 Safe working on low voltage installations Work with Electricity MMR Work with Services MMR Isolation Lockout Tagout MMR Coring Boring and Concrete Cutting MMR | Vic: Occupational Health and Safety Act 2004 (Vic) Occupational Health and Safety Regulations 2017 (Vic) AS/NZS 3012 Electrical Installations – Construction and demolition sites AS/NZS 3190 Approval and test specification - Residual current devices (current-operated earth-leakage devices) AS/NZS 3199 Approval and test specification - Cord extension sets AS/NZS 3008.1.1 Electrical installations - Selection of cables for alternating voltages up to and including 0.6/1 kV - Typical Australian installation conditions AS/NZS 3010 - Electrical installations - Generating sets AS/NZS 3017 Electrical installations - Verification guidelines AS/NZS 3001 Electrical installations - Transportable structures and vehicles including their site supplies AS/NZS 3000:Electrical installations (Australian/New Zealand Wiring Rules) AS/NZS 4836 Safe working on low voltage installations Work with Electricity MMR Work with Services MMR Isolation Lockout Tagout MMR Coring Boring and Concrete Cutting MMR
Undertaking Electrical Work on or near energised services (installation, commissioning, maintaining, fault finding, isolating, testing, re-energising) | Electrocution Explosion | H22 | Person not working on 'live' equipment (e.g., Distribution Board or circuit isolated & locked out); Hard barriers to maintain safe approach distances and prevent inadvertent contact; Rated insulation/intrinsically safe tools to protect if contact occurs; Isolation Lockout Tagout MMR and personal locks; Earth leakage protectors and inbuilt fault tripping; Isolation Lockout Tagout Permit; Training and Competency; Emergency Recue Kits and Standby Person; Electrically rated PPE, mats, gloves, multimixer; Electrical Handover processes and certificate. | Engineering | Person is licenced electrician using Service Provider Isolation Procedure or trained in Mirvac Isolation Procedure | Record of competency & isolation training provided Physical lock out/isolation system observed in operation Register of lock out/isolation system implementation | H19 | Workplace Manager, Facility Manager, Tenant Coordination Manager, Centre Management Staff, Service Providers | WHS Regs 2011 section 291 (k) & WHS Regs 2011 Part 4.5, section 81 - 112, High Risk Work AS 3000:2007 - Electrical Installation (Wiring Rules) cl 2.3; AS 1892.5:2000 - Portable Ladders - Selection, Safe Use and Care - cl 3.1; AS/NZS 3760 In-service safety inspection and testing of electrical equipment AS/NZS 3012 Electrical Installations – Construction and demolition sites AS/NZS 3190 Approval and test specification - Residual current devices (current-operated earth-leakage devices) AS/NZS 3199 Approval and test specification - Cord extension sets AS/NZS 3008.1.1 Electrical installations - Selection of cables for alternating voltages up to and including 0.6/1 kV - Typical Australian installation conditions AS/NZS 3010 - Electrical installations - Generating sets AS/NZS 3017 Electrical installations - Verification guidelines AS/NZS 3001 Electrical installations - Transportable structures and vehicles including their site supplies AS/NZS 3000:Electrical installations (Australian/New Zealand Wiring Rules) AS/NZS 4836 Safe working on low voltage installations; Isolation Lockout Tagout MMR; Work with Electricity MMR. | Vic: Occupational Health and Safety Act 2004 (Vic) Occupational Health and Safety Regulations 2017 (Vic) AS 3000:2007 - Electrical Installation (Wiring Rules) cl 2.3; AS 1892.5:2000 - Portable Ladders - Selection, Safe Use and Care - cl 3.1; AS/NZS 3760 In-service safety inspection and testing of electrical equipment AS/NZS 3012 Electrical Installations – Construction and demolition sites AS/NZS 3190 Approval and test specification - Residual current devices (current-operated earth-leakage devices) AS/NZS 3199 Approval and test specification - Cord extension sets AS/NZS 3008.1.1 Electrical installations - Selection of cables for alternating voltages up to and including 0.6/1 kV - Typical Australian installation conditions AS/NZS 3010 - Electrical installations - Generating sets AS/NZS 3017 Electrical installations - Verification guidelines AS/NZS 3001 Electrical installations - Transportable structures and vehicles including their site supplies AS/NZS 3000:Electrical installations (Australian/New Zealand Wiring Rules) AS/NZS 4836 Safe working on low voltage installations; Isolation Lockout Tagout MMR; Work with Electricity MMR.
CONTRACTOR MANAGEMENT
Mirvac and Tenant Contractors | Injuries to people, damage to property and the environment | H17 | Mirvac Contractor Registration & Qualification Process to be undertaken by contractor. Contractor audit FCR37 to be conducted once a month for Mirvac Contractors. Tenant Contractor audit FCR37 to be conducted once a month by both FM and TC Review SWMS to ensure adequate control are identified in SWMS. Contractor to follow Mirvac HSE Management System | Administration | Contractors to log in/ out of contractor management system (CMS) daily whilst works are being undertaken. FM to review CMS for site access and compliance | Completion of Mirvac General and Site Specific inductions prior to attending site. FCR 37 HSE Observations | M10 | Workplace Manager, Facility Manager, Tenant Coordination Manager, Centre Management Staff, Service Providers | NSW: Work Health and Safety Act 2011 (NSW) Work Health and Safety Regulation 2017 (NSW) Qld: Work Health and Safety Act 2011 (Qld) Work Health and Safety Regulation 2011 (Qld) ACT: Work Health and Safety Act 2011 (ACT) Work Health and Safety Regulation 2011 (ACT) Mirvac Registration & Qualification overview letter Mirvac Step by Step Guide to Registration & Qualification Mirvac Retail Service Provider Procedure Mirvac Group HSE Management System - Element 10 | Vic: Occupational Health and Safety Act 2004 (Vic) Occupational Health and Safety Regulations 2017 (Vic) Occupational Health & Safety Act 2004 – Division 2 & 3, Main duties of employers and self employed persons Mirvac Registration & Qualification overview letter Mirvac Step by Step Guide to Registration & Qualification Mirvac Retail Service Provider Procedure Mirvac Group HSE Management System - Element 10
Telecommunication Providers | Injuries to people, damage to property and the environment | H10 | Contractors completing anything more than simple patching work for more than 30 mins. All contractors are to follow Mirvac Service Provider Management Procedure. Contractors completing patching work on behalf of a tenant. Contractor is to sign in as Visitor and be escorted and monitored at the MDF room | Administration | Contractors to log in/ out of contractor management system (CMS) daily whilst works are being undertaken. FM to review CMS for site access and compliance | Completion of Mirvac General and Site Specific inductions prior to attending site. FCR 37 HSE Observations | M7 | Workplace Manager, Facility Manager, Tenant Coordination Manager, Centre Management Staff, Service Providers | NSW: Work Health and Safety Act 2011 (NSW) Work Health and Safety Regulation 2017 (NSW) Qld: Work Health and Safety Act 2011 (Qld) Work Health and Safety Regulation 2011 (Qld) ACT: Work Health and Safety Act 2011 (ACT) Work Health and Safety Regulation 2011 (ACT) Mirvac Registration & Qualification overview letter Mirvac Step by Step Guide to Registration & Qualification Mirvac Retail Service Provider Procedure Mirvac Group HSE Management System - Element 10 | Vic: Occupational Health and Safety Act 2004 (Vic) Occupational Health and Safety Regulations 2017 (Vic) Occupational Health & Safety Act 2004 – Division 2 & 3, Main duties of employers and self employed persons Mirvac Registration & Qualification overview letter Mirvac Step by Step Guide to Registration & Qualification Mirvac Retail Service Provider Procedure Mirvac Group HSE Management System - Element 10
COOLING TOWERS
Cooling Towers | Legionnaires disease Respiratory failure | H21 | Management of cooling towers to be in line with the Mirvac Retail Cooling Towers Manual to ensure adequate water treatment and cooling tower monitoring process is maintained. Bacterial water testing to be inducted on a monthly basis. | Administration | Implementation of the Mirvac Retail Cooling Tower Manual. Engagement of suitable qualified service provide for water testing and cooling maintenance. | Inspections as per cooling tower manuals. Monthly testing of cooling tower water, follow-up of corrective action for any out of parameter readings. | M10 | Workplace Manager, Facility Manager, Tenant Coordination Manager, Centre Management Staff, Service Providers | NSW: Work Health and Safety Act 2011 (NSW) Work Health and Safety Regulation 2017 (NSW) Qld: Work Health and Safety Act 2011 (Qld) Work Health and Safety Regulation 2011 (Qld) ACT: Work Health and Safety Act 2011 (ACT) Work Health and Safety Regulation 2011 (ACT) (s)49 – 52 Managing risks from airborne contaminants & Hazardous Atmospheres AS3666-1995 Air handling and water systems of buildings - Microbial control AS1668.2-1991 Mechanical ventilation for acceptable indoor air quality AS1324-1996 Air filters for use in general ventilation and air-conditioning | Vic: Occupational Health and Safety Act 2004 (Vic) Occupational Health and Safety Regulations 2017 (Vic) AS3666-1995 Air handling and water systems of buildings - Microbial control AS1668.2-1991 Mechanical ventilation for acceptable indoor air quality AS1324-1996 Air filters for use in general ventilation and air-conditioning
CUSTOMER SERVICE EQUIPMENT
Trolleys Wheelchairs Motorised scooters | Injuries and company litigation from misuse and insufficient | M11 | Management of Portable Plant including Shopping Trolleys and Wheelchairs must be in compliance to the Mirvac Retail Customer Service Equipment Procedure. Regular inspections on equipment to be undertaken. Damage to any customer service equipment to be reported and tagged out if necessary. | Administration | Regular inspections using the inspection checklists Customer must completed the customer service declaration form | Regular inspections and maintenance of Mirvac Retail owned equipment as per operational manual. | L4 | Workplace Manager, Facility Manager, Tenant Coordination Manager, Centre Management Staff, Service Providers | NSW: Work Health and Safety Act 2011 (NSW) Work Health and Safety Regulation 2017 (NSW) Qld: Work Health and Safety Act 2011 (Qld) Work Health and Safety Regulation 2011 (Qld) ACT: Work Health and Safety Act 2011 (ACT) Work Health and Safety Regulation 2011 (ACT) Chapter 3 General Risk & Workplace Management Mirvac Retail Customer Service Equipment Procedure Mirvac Retail Customer Service Declaration Form Mirvac Retail Wheelchair & Power Shopper Inspection Checklist | Vic: Occupational Health and Safety Act 2004 (Vic) Occupational Health and Safety Regulations 2017 (Vic) Mirvac Retail Customer Service Equipment Procedure Mirvac Retail Customer Service Declaration Form Mirvac Retail Wheelchair & Power Shopper Inspection Checklist
EMERGENCY PREPAREDNESS
First Aid | Injuries to people, damage to property and the environment, including escalation | M11 | First aid officer to undertake competency based training form a RTO. A first aid officer to be on shift at all times. First Aid Officer poster to be displayed in all visible locations. | Administration | Site Specific Procedures Manual to be held on site. BM to ensure evacuation plans (with identified “you are here” stickers) are in place and displayed at Mirvac Retail workplaces. | Observe that evacuation plans are in place and displayed in prominent locations. Regular evacuation training is provided to tenant employees including first aid (supplies and training). | L2 | Workplace Manager, Facility Manager, Tenant Coordination Manager, Centre Management Staff, Service Providers | NSW: Work Health and Safety Act 2011 (NSW) Work Health and Safety Regulation 2017 (NSW) Qld: Work Health and Safety Act 2011 (Qld) Work Health and Safety Regulation 2011 (Qld) ACT: Work Health and Safety Act 2011 (ACT) Work Health and Safety Regulation 2011 (ACT) WHS Act 2011 (s)20 Further duties of PCBU WHS Regulation 2011 (s) 42-43 First Aid & Emergency Plans WHS Regulation 2011 (s) 39 & 43 General Workplace Management AS3745 Planning for Emergencies in Facilities AS1851 Routine service of fire protection systems and equipment AS1319 Safety signs for the occupational environment COP - First Aid, Centre Specific Emergency Response Plan Critical Incident Response Plan, Fulcrum Risk Manual | Vic: Occupational Health and Safety Act 2004 (Vic) Occupational Health and Safety Regulations 2017 (Vic)AS3745 Planning for Emergencies in Facilities AS1851 Routine service of fire protection systems and equipment AS1319 Safety signs for the occupational environment COP - First Aid Centre Specific Emergency Response Plan Critical Incident Response Plan Fulcrum Risk Manual
Naturals disasters | Loss of life, property and interruption to business operations | H22 | Senior management to be involved to review the location (proximity to hazard – flood prone areas/bush fire zones) and type of asset (structure - to determine if the risks to the asset can be eliminated or minimised. Flood prevention and mitigation strategies to be developed in line with local government recommendations. All new builds and refurbishments are to undergo the DOOR process to ensure Flood/Bushfire risk may be reduced by the design. | Administration | Where the risk is present as determine by the DA or council requirements , the development of a flood/bushfire management plan linked to the Emergency Response/business continuity plan (BCP) is to completed and implemented (communicated) into the facility overall site specific procedures. | Weather events which have the likelihood to impact the property are to be monitored through local and state media (bureau of Meteorology, News (TV/Radio) stations. | L3 | Workplace Manager, Facility Manager, Tenant Coordination Manager, Centre Management Staff, Service Providers | NSW: Work Health and Safety Act 2011 (NSW) Work Health and Safety Regulation 2017 (NSW) Qld: Work Health and Safety Act 2011 (Qld) Work Health and Safety Regulation 2011 (Qld) ACT: Work Health and Safety Act 2011 (ACT) Work Health and Safety Regulation 2011 (ACT) WHS Act 2011 (s)20 Further duties of PCBU WHS Regulation 2011 (s) 42-43 First Aid & Emergency Plans WHS Regulation 2011 (s) 39 & 43 General Workplace Management AS3745 Planning for Emergencies in Facilities AS1851 Routine service of fire protection systems and equipment AS1319 Safety signs for the occupational environment COP - First Aid, Centre Specific Emergency Response Plan Critical Incident Response Plan, Fulcrum Risk Manual | Vic: Occupational Health and Safety Act 2004 (Vic) Occupational Health and Safety Regulations 2017 (Vic)AS3745 Planning for Emergencies in Facilities AS1851 Routine service of fire protection systems and equipment AS1319 Safety signs for the occupational environment COP - First Aid Centre Specific Emergency Response Plan Critical Incident Response Plan Fulcrum Risk Manual
Active Shooter / Terrorism | Damage to Property / loss of life | H22 | Evacuation and control procedures documented by Mirvac Retail specific emergency evacuation consultant. Documents to be held on site by site team. Procedures to be practiced regularly. Document to be reviewed on a regular basis. | Administration | Verification of annual Maintenance requirement – Service Providers to comply with AS1851 (Routine service of fire protection systems and equipment) Emergency Evacuation training for all employees and use of certain fire equipment (QLD/ fire extinguisher). All systems and equipment to be tested as per AS 1851 and certified by contractor allow the Annual Fire Safety Statement to be completed and issued to council, as well as Insurers and National Ops Mgr. advised of impairments and of their return to service. | Fire system inspection and critical dates maintained as per Mex requirements. Annual Emergency Evacuation Drills. Bi- Annual Emergency Control Organisation (ECO) training. | M9 | Workplace Manager, Facility Manager, Tenant Coordination Manager, Centre Management Staff, Service Providers | NSW: Work Health and Safety Act 2011 (NSW) Work Health and Safety Regulation 2017 (NSW) Qld: Work Health and Safety Act 2011 (Qld) Work Health and Safety Regulation 2011 (Qld) ACT: Work Health and Safety Act 2011 (ACT) Work Health and Safety Regulation 2011 (ACT) WHS Act 2011 (s)20 Further duties of PCBU WHS Regulation 2011 (s) 42-43 First Aid & Emergency Plans WHS Regulation 2011 (s) 39 & 43 General Workplace Management AS3745 Planning for Emergencies in Facilities AS1851 Routine service of fire protection systems and equipment AS1319 Safety signs for the occupational environment COP - First Aid Centre Specific Emergency Response Plan Critical Incident Response Plan Fulcrum Risk Manual | Vic: Occupational Health and Safety Act 2004 (Vic) Occupational Health and Safety Regulations 2017 (Vic)AS3745 Planning for Emergencies in Facilities AS1851 Routine service of fire protection systems and equipment AS1319 Safety signs for the occupational environment COP - First Aid Centre Specific Emergency Response Plan Critical Incident Response Plan Fulcrum Risk Manual
Evacuation/Bomb Threats | Damage to Property / loss of life | H22 | Evacuation and control procedures documented by Mirvac Retail specific emergency evacuation consultant. Documents to be held on site by site team. Procedures to be practiced regularly. Document to be reviewed on a regular basis. | Administration | Verification of annual Maintenance requirement – Service Providers to comply with AS1851 (Routine service of fire protection systems and equipment) Emergency Evacuation training for all employees and use of certain fire equipment (QLD/ fire extinguisher). All systems and equipment to be tested as per AS 1851 and certified by contractor allow the Annual Fire Safety Statement to be completed and issued to council, as well as Insurers and National Ops Mgr. advised of impairments and of their return to service. | Fire system inspection and critical dates maintained as per Mex requirements. Annual Emergency Evacuation Drills. Bi- Annual Emergency Control Organisation (ECO) training. | M9 | Workplace Manager, Facility Manager, Tenant Coordination Manager, Centre Management Staff, Service Providers | NSW: Work Health and Safety Act 2011 (NSW) Work Health and Safety Regulation 2017 (NSW) Qld: Work Health and Safety Act 2011 (Qld) Work Health and Safety Regulation 2011 (Qld) ACT: Work Health and Safety Act 2011 (ACT) Work Health and Safety Regulation 2011 (ACT) WHS Act 2011 (s)20 Further duties of PCBU WHS Regulation 2011 (s) 42-43 First Aid & Emergency Plans WHS Regulation 2011 (s) 39 & 43 General Workplace Management AS3745 Planning for Emergencies in Facilities AS1851 Routine service of fire protection systems and equipment AS1319 Safety signs for the occupational environment COP - First Aid Centre Specific Emergency Response Plan Critical Incident Response Plan Fulcrum Risk Manual | Vic: Occupational Health and Safety Act 2004 (Vic) Occupational Health and Safety Regulations 2017 (Vic)AS3745 Planning for Emergencies in Facilities AS1851 Routine service of fire protection systems and equipment AS1319 Safety signs for the occupational environment COP - First Aid Centre Specific Emergency Response Plan Critical Incident Response Plan Fulcrum Risk Manual
Fire | Fire, loss of life and property | H15 | All buildings to include fire protection systems to detect and prevent the spread of fire. Fire systems to be identified in Emergency & Evacuation Management Plans All isolations of fire systems to be recorded by “Isolation Permit” at Building Management as well as isolation log book at FIP. | Administration | Verification of annual Maintenance requirement – Service Providers to comply with AS1851 (Routine service of fire protection systems and equipment) Emergency Evacuation training for all employees and use of certain fire equipment (QLD/ fire extinguisher). All systems and equipment to be tested as per AS 1851 and certified by contractor allow the Annual Fire Safety Statement to be completed and issued to council, as well as Insurers and National Ops Mgr. advised of impairments and of their return to service. | Fire system inspection and critical dates maintained as per Mex requirements. Annual Emergency Evacuation Drills. Bi- Annual Emergency Control Organisation (ECO) training. | L5 | Workplace Manager, Facility Manager, Tenant Coordination Manager, Centre Management Staff, Service Providers | NSW: Work Health and Safety Act 2011 (NSW) Work Health and Safety Regulation 2017 (NSW) Qld: Work Health and Safety Act 2011 (Qld) Work Health and Safety Regulation 2011 (Qld) ACT: Work Health and Safety Act 2011 (ACT) Work Health and Safety Regulation 2011 (ACT) WHS Act 2011 (s)20 Further duties of PCBU WHS Regulation 2011 (s) 42-43 First Aid & Emergency Plans WHS Regulation 2011 (s) 39 & 43 General Workplace Management AS3745 Planning for Emergencies in Facilities AS1851 Routine service of fire protection systems and equipment AS1319 Safety signs for the occupational environment COP - First Aid Centre Specific Emergency Response Plan Critical Incident Response Plan Fulcrum Risk Manual | Vic: Occupational Health and Safety Act 2004 (Vic) Occupational Health and Safety Regulations 2017 (Vic)AS3745 Planning for Emergencies in Facilities AS1851 Routine service of fire protection systems and equipment AS1319 Safety signs for the occupational environment COP - First Aid Centre Specific Emergency Response Plan Critical Incident Response Plan Fulcrum Risk Manual
ESCALATORS/TRAVELATORS/LIFTS
Escalators, travelators and lifts | Entrapment, falls from heights, crush injuries | H20 | At the time of design and construction the property complied with relevant AS, BCA or construction guidance Plant risk assessment to be undertaken looking at design and operational risk as per plant and equipment MMR. Regular inspections to be undertaken (daily, weekly, monthly and yearly) Planned preventative maintenance schedules to be in place and reviewed for compliance at the monthly VT contractor meetings Lifts, escalators and travelator operation and maintenance must be in compliance Lifts, escalators and travelators to be registered with the appropriate government authority Legislative signage to be on travelator and inspected for damage | Isolation | Plant risk assessment to be undertaken looking at design and operational risk as per plant and equipment MMR. Lifts, Escalator and Travelators are to be covered by comprehensive (maintenance) contracts provided by recognised lift maintenance companies. | FM to carry out routine inspections of lifts, travelators and travelators or as per FCR36 requirements. | M9 | Workplace Manager, Facility Manager, Tenant Coordination Manager, Centre Management Staff, Service Providers | NSW: Work Health and Safety Act 2011 (NSW) Work Health and Safety Regulation 2017 (NSW) Qld: Work Health and Safety Act 2011 (Qld) Work Health and Safety Regulation 2011 (Qld) ACT: Work Health and Safety Act 2011 (ACT) Work Health and Safety Regulation 2011 (ACT) WHS Act 2011 (s)20 Further duties of PCBU WHS ACT 2011 – (s)21 - Duties of PCBU involving management or control of fixtures, fittings or plant at workplaces AS/NZS 1735 Lifts, escalators and moving walkways | Vic: Occupational Health and Safety Act 2004 (Vic) Occupational Health and Safety Regulations 2017 AS/NZS 1735 Lifts, escalators and moving walkways
EXCAVATION/PILING/BORING/TRENCHING
Standard Excavation | Injuries to people, damage to property and the environment | H15 | Hazardous/contaminated soils (hot spots) identified; No contact with underground services (e.g., power cables, gas, communications or other services). Identification of soft ground/ soil which may be subject to collapse once excavated. People that are not part of work crew are not in excavation; Trench is effectively shored, benched or graded at no more than 45 degrees when deeper than 1.5 metres; Equipment, plant, materials or spoil is not within 1 metre of edge, or within the "zone of influence". Any trenches, pier holes, pits, and other penetrations deeper than 1.5 metre are not left opened and unattended, and are backfilled, covered or barricaded and signposted "Penetration Below". Excavator boom and bucket not slewed over workers. People clear of area in trench when lifting is being undertaken. No person to work alone in trench unless spotter is present. | Engineering | Soil test to be carried out by NATA certified lab (for tests being used) Survey of excavation areas including 'As Executed' drawings and Dial Before You Dig (DBYD) 'Potholing' to visually confirm location/depth of services and mark routes/depth on survey pegs. Use of Excavation Permit including up to date drawings Access to excavation area is controlled by use of barricades and signage (and spotter if required). Excavations are accessed at 9 metre intervals along trench. Ladders/scaffold stairs fixed at top and bottom and to extend 1m above ground level. Daily inspection of trench walls completed by competent person Daily inspection of trench walls and surrounding area completed by competent person Machine operator is licenced Spotter in sight of operator at all times Trenches, pits or other penetrations secured at the each of each day or when unattended | Soil test records Management plan in place Records of surveys, drawing registers and DBYD/As Executed drawings available DBYD/As Executed Drawings attached to permit Records of Excavation Permits As Executed Drawings, drawing registers updated with new services installed On-site observation Records of inspection | M9 | Workplace Manager, Facility Manager, Tenant Coordination Manager, Centre Management Staff, Service Providers | NSW: Work Health and Safety Act 2011 (NSW) Work Health and Safety Regulation 2017 (NSW) Qld: Work Health and Safety Act 2011 (Qld) Work Health and Safety Regulation 2011 (Qld) ACT: Work Health and Safety Act 2011 (ACT) Work Health and Safety Regulation 2011 (ACT) WHS Regs 2011 Section 304 & 305, WHS Regs 2011 Section 306, WHS Reg 2011 section 291 (e), (g), (k) & (o), WHS Regs 2011 Part 4.5, section 81 - 112, High Risk Work Safe Work Australia - Excavation Work: Code of Practice Safe Work Australia - Working in the vicinity of overhead and underground electric lines: Guidance Material (Series) Safe Work NSW - Excavation Work: Code of Practice Safe Work NSW - Work health and safety procedure: Working near utilities Safe Work NSW - Work near underground assets: Code of Practice WorkSafe Qld - Excavation work: Code of Practice WorkSafe Qld - Working near overhead and underground electric lines: Code of Practice AS 4744 Steel Shoring and Trench Lining - Design AS 5047 Hydraulic Shoring and Trench Lining Equipment Excavation and Trenching MMR Working with Services MMR; Work at Height MMR Emergency Preparedness and Response MMR | Vic: Occupational Health and Safety Act 2004 (Vic) Occupational Health and Safety Regulations 2017 WorkSafe Vic - Excavation work: Code of Practice WorkSafe Vic - Safety precautions in trenching operations: Code of Practice WorkSafe Vic - Guide for work near underground assets Safe Work Australia - Excavation Work: Code of Practice Safe Work Australia - Working in the vicinity of overhead and underground electric lines: Guidance Material (Series) Safe Work NSW - Excavation Work: Code of Practice Safe Work NSW - Work health and safety procedure: Working near utilities Safe Work NSW - Work near underground assets: Code of Practice AS 4744 Steel Shoring and Trench Lining - Design AS 5047 Hydraulic Shoring and Trench Lining Equipment Excavation and Trenching MMR Working with Services MMR; Work at Height MMR Emergency Preparedness and Response MMR
Deep Excavations e.g., greater than 3 metres | Injuries to people, damage to property and the environment | H20 | Controls above Documented emergency retrieval system exists and is able to be enacted if required (trialled via drills) | Engineering | Activities above Emergency retrieval system has been prepared or authorised by a person that is confined space trained | Activities above Record of training Records of evacuations and training drills | H15 | Workplace Manager, Facility Manager, Tenant Coordination Manager, Centre Management Staff, Service Providers
FALLING OBJECTS
Stationary Working Platforms (e.g., scaffolds, elevated walkways, trestles) including collapse | Object falling from height Hit / Strike employee or member of public | H16 | Use of physical barriers to prevent objects dropping (containment meshing); Brick guards fitted where potential for falling objects exists; Protection of the structure from being hit by loads or mobile plant; Toe boards installed; Scaffolds, walkways, elevated work areas e.g., slabs, roofs have toe boards installed.; Work within the design rating of the equipment; Management of Change process to ensure integrity is maintained when structure changes; Scaffolding design drawings and plans and checks that construction is compliant. | Isolation | Handover certificate received Mirvac inspection prior to acceptance. | Records of Certificates and Inspections On-site observation | M10 | Workplace Manager, Facility Manager, Tenant Coordination Manager, Centre Management Staff, Service Providers | NSW: Work Health and Safety Act 2011 (NSW) Work Health and Safety Regulation 2017 (NSW) Qld: Work Health and Safety Act 2011 (Qld) Work Health and Safety Regulation 2011 (Qld) ACT: Work Health and Safety Act 2011 (ACT) Work Health and Safety Regulation 2011 (ACT) WHS Regs 2011 section 291 (o) WHS Regs 2011 section 54 - 55, Falling Objects AS 2550.10-2006 Cranes, Hoists & Winches - Mobile Elevated Work Platforms - cl 4.3; AS 1800 - Occupational Protective Helmets Selection, Care and Use - cl 2.2, s 3; Work at Height MMR and Reference Document Plant Equipment & Tools MMR | Vic: Occupational Health and Safety Act 2004 (Vic) Occupational Health and Safety Regulations 2017 AS 2550.10-2006 Cranes, Hoists & Winches - Mobile Elevated Work Platforms - cl 4.3; AS 1800 - Occupational Protective Helmets Selection, Care and Use - cl 2.2, s 3; Work at Height MMR and Reference Document Plant Equipment & Tools MMR (refer Legislation, Codes and Standards)
Mobile Working Platforms (e.g. Elevated Work Platform (EWP), Ladders, Scissor Lift, Swinging Stages, mobile scaffolds) | Object falling from height Hit / Strike employee or member of public | H16 | Staging of the work when no one else around; Separated work fronts to avoid simultaneous operations; Adhere to minimum standards for design compliance; Exclusion zone implemented Work within the design rating of the equipment; Management of Change process to ensure integrity is maintained when structure changes; OEM requirements complied with; Processes for the management of Design of Temporary Works; Plant Arrival Checklist; Plant Risk Assessment; Plant maintenance and inspection regime; Verification of Competency for operators; High Risk Work Licenses where required (e.g. scissor lift over 11m). | Elimination | Handover certificate received Mirvac inspection prior to acceptance Exclusion zone marked and maintained | Records of Certificates and Inspections On-site observation | M10 | Workplace Manager, Facility Manager, Tenant Coordination Manager, Centre Management Staff, Service Providers | NSW: Work Health and Safety Act 2011 (NSW) Work Health and Safety Regulation 2017 (NSW) Qld: Work Health and Safety Act 2011 (Qld) Work Health and Safety Regulation 2011 (Qld) ACT: Work Health and Safety Act 2011 (ACT) Work Health and Safety Regulation 2011 (ACT) WHS Regs 2011 section 291 (o) WHS Regs 2011 section 54 - 55, Falling Objects AS 2550.10-2006 Cranes, Hoists & Winches - Mobile Elevated Work Platforms - cl 4.3; AS 1800 - Occupational Protective Helmets Selection, Care and Use - cl 2.2, s 3; Work at Height MMR and Reference Document Plant Equipment & Tools MMR | Vic: Occupational Health and Safety Act 2004 (Vic) Occupational Health and Safety Regulations 2017 AS 2550.10-2006 Cranes, Hoists & Winches - Mobile Elevated Work Platforms - cl 4.3; AS 1800 - Occupational Protective Helmets Selection, Care and Use - cl 2.2, s 3; Work at Height MMR and Reference Document Plant Equipment & Tools MMR (refer Legislation, Codes and Standards)
Working from Man-box | Object falling from height Hit / Strike employee or member of public | H16 | Tool lanyards used where risk of fall Exclusion zone to be set up OEM requirements complied with; Processes for the management of Design of Temporary Works; Plant Arrival Checklist; Plant Risk Assessment; Plant maintenance and inspection regime; Mirvac workbox permit and checklist to be completed | Elimination | Mirvac supervision to ensure compliance with Mirvac Workbox Permit and Checklist | On-site observation Records of Tool-box talks. The workbox and lifting attachments inspected and certified at maximum 12 month intervals by a competent person with records available | M10 | Workplace Manager, Facility Manager, Tenant Coordination Manager, Centre Management Staff, Service Providers | NSW: Work Health and Safety Act 2011 (NSW) Work Health and Safety Regulation 2017 (NSW) Qld: Work Health and Safety Act 2011 (Qld) Work Health and Safety Regulation 2011 (Qld) ACT: Work Health and Safety Act 2011 (ACT) Work Health and Safety Regulation 2011 (ACT) AS/NZS 1418.17 Cranes (including hoists and winches) - Design & construction of workboxes Cranes & Lifting MMR Work at Height MMR | Vic: Occupational Health and Safety Act 2004 (Vic) Occupational Health and Safety Regulations 2017 AS/NZS 1418.17 Cranes (including hoists and winches) - Design & construction of workboxes Cranes & Lifting MMR Work at Height MMR
Tower Crane Installation/Dismantling | Object falling from height Hit / Strike employee or member of public Crush injury | H21 | People not underneath suspended loads Exclusion zone set up Spotter in place | Isolation | Mirvac Tower Craned Permit and MMRs followed Engineers sign off & Inspections. JSEA (or equivalent) signed by work crew, Competent persons to complete works. Ticketed traffic controllers to maintain exclusion zones. Tools and equipment to be on lanyards | Records of Certifications and Inspections; Records of competency; JSEA/ records of consultation. | H15 | Workplace Manager, Facility Manager, Tenant Coordination Manager, Centre Management Staff, Service Providers | NSW: Work Health and Safety Act 2011 (NSW) Work Health and Safety Regulation 2017 (NSW) Qld: Work Health and Safety Act 2011 (Qld) Work Health and Safety Regulation 2011 (Qld) ACT: Work Health and Safety Act 2011 (ACT) Work Health and Safety Regulation 2011 (ACT) WHS Regs 2017 section 291 (n) & (o) WHS Regs 2017 Part 4.5, section 81 - 112, High Risk Work AS 2550.4 Cranes, hoists and winches - Safe use - Tower cranes AS 1418.4 Cranes, hoists and winches – Tower cranes Mirvac Group Crane Workbox Procedure HSEP4.39 Cranes and Lifting MMR | Vic: Occupational Health and Safety Act 2004 (Vic) Occupational Health and Safety Regulations 2017 AS 2550.4 Cranes, hoists and winches - Safe use - Tower cranes AS 1418.4 Cranes, hoists and winches – Tower cranes Mirvac Group Crane Workbox Procedure HSEP4.39 Cranes and Lifting MMR
FOOD COURTS
Hygiene of premises and equipment | Food poisoning | H21 | All Mirvac owned furniture and equipment cleaned on a high rotation with appropiate cleaning solution | Isolation | Cleaning contractor compliance with Service Agreement for retail clean and floor maintenance plan. | BM / CM/ CM staff to undertake inspections at various times throughout the day and report any issues to cleaners. Cleaning rotation inspection as per SLA. | H15 | Workplace Manager, Facility Manager, Tenant Coordination Manager, Centre Management Staff, Service Providers | NSW: Work Health and Safety Act 2011 (NSW) Work Health and Safety Regulation 2017 (NSW) Qld: Work Health and Safety Act 2011 (Qld) Work Health and Safety Regulation 2011 (Qld) ACT: Work Health and Safety Act 2011 (ACT) Work Health and Safety Regulation 2011 (ACT) Hazard Analysis and Critical Control Points (HACCAP) AS 1851-2012 | Vic: Occupational Health and Safety Act 2004 (Vic) Occupational Health and Safety Regulations 2017 Hazard Analysis and Critical Control Points (HACCAP) AS 1851-2012
| Exhaust Fan Fire | H16 | Kitchen exhaust cleaned and maintained every 6 months. Cleaning to be arranged by Centre Management. | Engineering | Exhaust Cleaning contractor compliance with Service Agreement and Australian Standards | Evidence of clean to be obtained Cleaning scheduled in Complaince dashboard | H15 | Workplace Manager, Facility Manager, Tenant Coordination Manager, Centre Management Staff, Service Providers
HAZARDOUS SUBSTANCES
Storage and Handling of Hazardous Substances | Spills or discharge causing contamination Injury/Illness of Member of Public, Contractor or Worker | M10 | Substances/goods stored and handled in accordance with SDS (Safety Data Sheet). Appropriate bunding for hazardous chemicals Untrained people not to use or determine storage requirements for hazardous substances or dangerous goods Products stored in approved cabinets or purpose built containment areas Hazardous Substance Risk Assessment completed including research and purchase of less hazardous/ dangerous products All users of hazardous substances appropriately trained and have adequate PPE Spills kits in stock Appropriate First Aid facilities including eye wash stations | Substitute | Products & Hazardous Substances Register completed listed SDS (Safety Data Sheet) for all products in use, issue date less than 5 years old. Hazardous Substance Risk Assessment completed for all products/substances/goods classified as hazardous Products/substances labelled Person trained in storage and use of hazardous substance and dangerous goods as outlined on the HSRA and in the MSDS (SDS) Appropriate number of spill kit and in appropriate locations | Records of MSDS (SDS) Spill Kit stocked and audited. Records of spill response training available. On-site observation. Drainage outlet to bunding locked. | L5 | Workplace Manager, Facility Manager, Tenant Coordination Manager, Centre Management Staff, Service Providers | NSW: Work Health and Safety Act 2011 (NSW) Work Health and Safety Regulation 2017 (NSW) Qld: Work Health and Safety Act 2011 (Qld) Work Health and Safety Regulation 2011 (Qld) ACT: Work Health and Safety Act 2011 (ACT) Work Health and Safety Regulation 2011 (ACT) Safe Work Australia - Code of Practice for the Management and Control of Asbestos in Workplaces [NOHSC: 2018 (2005)] Safe Work Australia - Safe Removal of Asbestos 2nd Edition [NOHSC: 2002 (2005)] Safe Work Australia - NOHSC- Code of practice for the management and control of Asbestos in workplaces Safe Work Australia - Work Health and Safety (How to Safely Remove Asbestos) Code of Practice Safe Work Australia - Work Health and Safety (How to Manage and Control Asbestos in the Workplace) Code of Practice 2015 Australian Standard 4964 Method for the qualitative identification of asbestos in bulk samples Occupational Exposures MMR Spill Response Guideline - Retail "SW: Work Health and Safety Act 2011 (NSW) Work Health and Safety Regulation 2017 (NSW) Qld: Work Health and Safety Act 2011 (Qld) Work Health and Safety Regulation 2011 (Qld) ACT: Work Health and Safety Act 2011 (ACT) Work Health and Safety Regulation 2011 (ACT) WHS Regs 2011 section 291 (o) WHS Regs 2011 section 54 - 55, Falling Objects AS 2550.10-2006 Cranes, Hoists & Winches - Mobile Elevated Work Platforms - cl 4.3; AS 1800 - Occupational Protective Helmets Selection, Care and Use - cl 2.2, s 3; Work at Height MMR and Reference Document Plant Equipment & Tools MMR " "Vic: Occupational Health and Safety Act 2004 (Vic) Occupational Health and Safety Regulations 2017 AS 2550.10-2006 Cranes, Hoists & Winches - Mobile Elevated Work Platforms - cl 4.3; AS 1800 - Occupational Protective Helmets Selection, Care and Use - cl 2.2, s 3; Work at Height MMR and Reference Document Plant Equipment & Tools MMR Spill Response Procedure - Retail | Vic: Occupational Health and Safety Act 2004 (Vic) Occupational Health and Safety Regulations 2017 Safe Work Australia - Code of Practice for the Management and Control of Asbestos in Workplaces [NOHSC: 2018 (2005)] Safe Work Australia - Safe Removal of Asbestos 2nd Edition [NOHSC: 2002 (2005)] Safe Work Australia - NOHSC- Code of practice for the management and control of Asbestos in workplaces Safe Work Australia - Work Health and Safety (How to Safely Remove Asbestos) Code of Practice Safe Work Australia - Work Health and Safety (How to Manage and Control Asbestos in the Workplace) Code of Practice 2015 Work Safer NSW - How to manage and control asbestos in the workplace: Code of Practice Work Safe NSW - How to safely remove asbestos: Code of Practice Work Safe Qld - How to manage and control asbestos in the workplace - Code of Practice Work Safe Qld – How to safely remove asbestos Code of practice Work Safe Vic – Asbestos Contaminated Soil – Guidance Note Work Safe Vic – Managing Asbestos in Workplaces - Compliance Code Work Safe Vic – Removing asbestos in workplaces - Compliance Code Work Safe Vic – Asbestos Contaminated Soil – Guidance Note Australian Standard 4964 Method for the qualitative identification of asbestos in bulk samples Occupational Exposures MMR Spill Response Procedure - Retail
HAZARDOUS MATERIALS
Asbestos, Lead, Polychlorinated Biphenyls (PCBs), synthetic mineral fibres, lead or other as identified (also refer Asbestos in Occupational Exposures Section) | asthma, skin rashes, allergic reactions, allergic sensitisation, cancer, and other long term diseases from exposure to substances. | H22 | Hazardous material survey to be conducted and if materials found a new survey to be completed every 5 years. All identified asbestos must be labelled with the type and nature of the material (friable/non friable). Removal of asbestos to be conducted by licensed removalist. Hazardous material to be disposed of in accordance with Local, State and Federal Legislation. If suspected asbestos is found in Centre it is to be treated as Asbestos; asbestos is to be wet down, National HSE Manager be notified, tests to be completed to determine if it is Asbestos. | Administration | Hazardous Material Survey to be reviewed out prior to work commencing Contractor licensed by Environmental Regulatory Authority (ERA) Transporter and receiver of waste are ERA Licensed Waste transport certificate is obtained by Principal Contractor (this verifies waste was disposed of in the correct facility) HM- initial hygienist survey to be completed if not done previously to determine extent of Hazardous Materials HS- Signage and emergency response equipment available relevant to the class of substance/good stored. Nominated personnel trained in spill response. No fuel storage within 50 metres of a water body. Spill Kit available. Only minor quantities stored which do not require licensing. HM- 5 yearly inspection of areas containing Asbestos by a competent person. A Register of all HS to be kept on site. | Records of survey/ licenses Hazardous Materials Management Plan to be developed. Hazardous Materials - 5 yearly inspection of areas containing Asbestos by a competent person. A Register of all Hazardous Materials to be kept on site. | H14 | Workplace Manager, Facility Manager, Tenant Coordination Manager, Centre Management Staff, Service Providers | NSW: Work Health and Safety Act 2011 (NSW) Work Health and Safety Regulation 2017 (NSW) Qld: Work Health and Safety Act 2011 (Qld) Work Health and Safety Regulation 2011 (Qld) ACT: Work Health and Safety Act 2011 (ACT) Work Health and Safety Regulation 2011 (ACT) Safe Work Australia - Code of Practice for the Management and Control of Asbestos in Workplaces [NOHSC: 2018 (2005)] Safe Work Australia - Safe Removal of Asbestos 2nd Edition [NOHSC: 2002 (2005)] Safe Work Australia - NOHSC- Code of practice for the management and control of Asbestos in workplaces Safe Work Australia - Work Health and Safety (How to Safely Remove Asbestos) Code of Practice Safe Work Australia - Work Health and Safety (How to Manage and Control Asbestos in the Workplace) Code of Practice 2015 Work Safer NSW - How to manage and control asbestos in the workplace: Code of Practice Work Safe NSW - How to safely remove asbestos: Code of Practice Work Safe Qld - How to manage and control asbestos in the workplace - Code of Practice Work Safe Qld – How to safely remove asbestos Code of practice Work Safe Vic – Asbestos Contaminated Soil – Guidance Note Work Safe Vic – Managing Asbestos in Workplaces - Compliance Code Work Safe Vic – Removing asbestos in workplaces - Compliance Code Work Safe Vic – Asbestos Contaminated Soil – Guidance Note Australian Standard 4964 Method for the qualitative identification of asbestos in bulk samples Occupational Exposures MMR | Vic: Occupational Health and Safety Act 2004 (Vic) Occupational Health and Safety Regulations 2017 Safe Work Australia - Code of Practice for the Management and Control of Asbestos in Workplaces [NOHSC: 2018 (2005)] Safe Work Australia - Safe Removal of Asbestos 2nd Edition [NOHSC: 2002 (2005)] Safe Work Australia - NOHSC- Code of practice for the management and control of Asbestos in workplaces Safe Work Australia - Work Health and Safety (How to Safely Remove Asbestos) Code of Practice Safe Work Australia - Work Health and Safety (How to Manage and Control Asbestos in the Workplace) Code of Practice 2015 Work Safer NSW - How to manage and control asbestos in the workplace: Code of Practice Work Safe NSW - How to safely remove asbestos: Code of Practice Work Safe Qld - How to manage and control asbestos in the workplace - Code of Practice Work Safe Qld – How to safely remove asbestos Code of practice Work Safe Vic – Asbestos Contaminated Soil – Guidance Note Work Safe Vic – Managing Asbestos in Workplaces - Compliance Code Work Safe Vic – Removing asbestos in workplaces - Compliance Code Work Safe Vic – Asbestos Contaminated Soil – Guidance Note Australian Standard 4964 Method for the qualitative identification of asbestos in bulk samples Occupational Exposures MMR
HOARDINGS / TEMPORARY FENCING
External and Internal Hoardings and Fencing | Object falling from height Hit / Strike employee or member of public Crush injury Injuries to people, damage to property | H16 | Any temporary fencing must comply with AS 4687-2007 – Temporary fencing and hoardings and be erected as per manufacturers/hirers recommendations to ensure fencing can withstand impact from people and any other forces such as wind. Temporary fencing and temporary hoardings are used— (a) to provide a visual barrier; (b) to restrict access to unauthorized persons to worksites, events and restricted areas; (c) to contain equipment and materials; (d) to prevent operations within the area from impacting outside; and (e) to prevent materials, rubbish and debris from escaping from the worksite. | Engineering | Temporary fencing and temporary hoarding shall remain erect and stable at all times. If at any time the fence or hoarding system is moved or altered it shall be done so by a competent and trained installer in accordance to the specific hirer’s instruction/installation manual. The design of any temporary fencing or temporary hoarding system shall take into account wind loading, impact tests and stability. Temporary fencing and temporary hoarding systems and all of their components shall be of a good condition and maintained regularly to prevent injury to the general public. Where visual barriers (e.g., shade cloth) are fitted to the temporary fence to prevent viewing of the site or to contain dust, additional bracing shall be used to maintain the fence’s integrity. | Tenant Contractor Guidelines FCR01 FCR037 HSE System Audit | M10 | Workplace Manager, Facility Manager, Tenant Coordination Manager, Centre Management Staff, Service Providers | NSW: Work Health and Safety Act 2011 (NSW) Work Health and Safety Regulation 2017 (NSW) Qld: Work Health and Safety Act 2011 (Qld) Work Health and Safety Regulation 2011 (Qld) ACT: Work Health and Safety Act 2011 (ACT) Work Health and Safety Regulation 2011 (ACT) AS 4687-2007 – Temporary fencing and hoardings AS1319 Safety Signs for the Occupational Environment Mirvac Retail Hoarding Procedure | Vic: Occupational Health and Safety Act 2004 (Vic) Occupational Health and Safety Regulations 2017 AS 4687-2007 – Temporary fencing and hoardings AS1319 Safety Signs for the Occupational Environment Mirvac Retail Hoarding Procedure
HOT WORK
High risk hot work (welding, burning or angle grinding) - (within 15 metres of flammable or explosive material, formwork, reinforcement fixing, completed or occupied building or in a confined space) | Fire Burns Property damage Environmental damage | H16 | If possible, redesign the work methodology to a non-heat producing methodology; Non-flammable screens to protect flammable substances from the work; If welding/cutting, gas cylinders secured and have flashback arrestors fitted at torch and gas bottle on both hoses; Hot Work Permit used and copy at location of work; Trained and competent operator; Fire equipment working properly and located within 2 metres of hot work; Spotter in place with fire fighting equipment; Fire Equipment Register and maintenance program If welding/cutting, gas cylinders secured and have flashback arrestors fitted at torch and gas bottler on both hoses. | Engineering | A competent and experienced person has conducted a Risk Assessment of the proposed work and inspected the workplace. Hot Work Permit issued in accordance with the Hot Work Procedure, and discussed with the person undertaking the hot work. Include potential of falling objects and hot material from overhead Hot Works in JSEA Review of Hot Work Permit if work conditions or location changes. Inspection during hot work task. Permit closed out at conclusion of hot work 12 monthly testing/ replacement of flashback arrestors Flashback arrestors fitted by competent person (e.g. plumber, welder) Inspection of fire equipment carried out within last 6 months Personnel trained in use of fire extinguishers | On-site observation Hot Work Permit at work location, all conditions comply Maintenance records | M10 | Workplace Manager, Facility Manager, Tenant Coordination Manager, Centre Management Staff, Service Providers | NSW: Work Health and Safety Act 2011 (NSW) Work Health and Safety Regulation 2017 (NSW) Qld: Work Health and Safety Act 2011 (Qld) Work Health and Safety Regulation 2011 (Qld) ACT: Work Health and Safety Act 2011 (ACT) Work Health and Safety Regulation 2011 (ACT) AS 1674.1:1997 Safety in Welding & Allied Processes (Fire Precautions) - cl 3.5, Appendix A (A2); AS 1674.1:1997 Safety in Welding & Allied Processes (Fire Precautions) - cl 5.1; AS 4603:1999 Flashback Arresters - Safety Devices for use with Fuel Gases and Oxygen or Compressed Air; AS 1851-2012 : Routine service of fire protection systems and equipment AS 2444:2001 - Portable Fire Extinguishers & Fire Blankets Selection & Use; Australian Standard 2865: Safe working in a confined space; Hot Works MMR; Confined Space Entry MMR. | Vic: Occupational Health and Safety Act 2004 (Vic) Occupational Health and Safety Regulations 2017 AS 1674.1:1997 Safety in Welding & Allied Processes (Fire Precautions) - cl 3.5, Appendix A (A2); AS 1674.1:1997 Safety in Welding & Allied Processes (Fire Precautions) - cl 5.1; AS 4603:1999 Flashback Arresters - Safety Devices for use with Fuel Gases and Oxygen or Compressed Air; AS 1851-2012 : Routine service of fire protection systems and equipment AS 2444:2001 - Portable Fire Extinguishers & Fire Blankets Selection & Use; Australian Standard 2865: Safe working in a confined space; Hot Works MMR; Confined Space Entry MMR.
INTERNAL HANGING POINTS
Hanging of marketing materials or christmas decorations | Injuries to people, damage to property | H17 | For all internal hanging items - 0kgs – 15kgs – can be a normal hook (fit for purpose), it needs to be tested by someone in your maintenance department by conducting a “pull test” method using a language weight or similar. The results need to be recorded as having passed or failed. If it failed, the hooks needs to be removed. Pull test to be completed annualy More than 16kgs – only have a certified fit for purpose anchor that is to be tested annual by a suitably qualified person ie: Sky5. | Engineering | Annual testing on hooks/anchors testing to be recorded | Maintenance Records | M10 | Workplace Manager, Facility Manager, Marketing manager, Centre Management Staff, Service Providers | NSW: Work Health and Safety Act 2011 (NSW) Work Health and Safety Regulation 2017 (NSW) Qld: Work Health and Safety Act 2011 (Qld) Work Health and Safety Regulation 2011 (Qld) ACT: Work Health and Safety Act 2011 (ACT) Work Health and Safety Regulation 2011 (ACT) AS/NZS 5532 for height safety roof anchors | Vic: Occupational Health and Safety Act 2004 (Vic) Occupational Health and Safety Regulations 2017 Occupational Health & Safety Regulations: Chapter 3, Part 3.4, Clause 3.4.10 AS/NZS 5532 for height safety roof anchors
LIGHTING
Lighting (inadequate lighting) | Injuries to people, damage to property | M11 | Building Fit Out specifications for tenanted and common areas are sufficiently lit. Lighting enables employees, tenants and service providers to carry out work free from risk to health and safety. Compliance with the relevant Australian Standard for LUX Levels | Engineering | Building Fit Out specifications for tenanted and common areas are sufficiently lit. Lighting enables employees, tenants and service providers to carry out work free from risk to health and safety. Compliance with the relevant Australian Standard for LUX Levels | Regular lighting inspections undertaken with defects identified and reported. Night audits completed | L2 | Workplace Manager, Facility Manager, Tenant Coordination Manager, Centre Management Staff, Service Providers | NSW: Work Health and Safety Act 2011 (NSW) Work Health and Safety Regulation 2017 (NSW) Qld: Work Health and Safety Act 2011 (Qld) Work Health and Safety Regulation 2011 (Qld) ACT: Work Health and Safety Act 2011 (ACT) Work Health and Safety Regulation 2011 (ACT) AS 1680.1 Interior & Workplace Lighting AS 2293.1-2005 Emergency escape lighting and exit signs for buildings - System design, installation and operation | Vic: Occupational Health and Safety Act 2004 (Vic) Occupational Health and Safety Regulations 2017 Occupational Health & Safety Regulations: Chapter 3, Part 3.4, Clause 3.4.10 AS 1680.1 Interior & Workplace Lighting AS 2293.1-2005 Emergency escape lighting and exit signs for buildings - System design, installation and operation
MANUAL HANDLING
Any activity which requires the use of force exerted by a person to lift, lower, push, pull, carry or otherwise move, hold or restrain an object, involving repetitive or forceful movements and any activity where a person must maintain a constrained or awkward posture. | Sprains, strains and damage to joints ligaments and muscles | H16 | When designing a work area or workplace or before purchasing equipment, (such as tools, containers, workstations, machinery and vehicles), consideration must be given to safe access and use. Elimination of hazardous manual tasks must be a priority when designing systems of work. Where elimination is not possible, the Hierarchy of Control should be consulted to determine the best way to use substitution, or if not practicable, isolation and engineering controls, prior to relying on administrative controls. Where Service Providers are engaged to perform manual work the Mirvac tendering and Induction/on-boarding process must require Service Provider employees to have undertaken manual handling training / training in the management of hazardous manual tasks. | Elimination | Training in correct manual handling techniques (incl. on-going toolbox talks, coaching) Mechanical aids in use and maintained Bulk loads secured on trolleys to prevent toppling Floors/areas preloaded e.g., plasterboard & fittings, to minimise lifting and double handling | Records of training On-site observation Maintenance records | M10 | Workplace Manager, Facility Manager, Tenant Coordination Manager, Centre Management Staff, Service Providers | NSW: Work Health and Safety Act 2011 (NSW) Work Health and Safety Regulation 2017 (NSW) Qld: Work Health and Safety Act 2011 (Qld) Work Health and Safety Regulation 2011 (Qld) ACT: Work Health and Safety Act 2011 (ACT) Work Health and Safety Regulation 2011 (ACT) COP - Hazardous Manual Tasks Hazardous Manual Task MMR | Vic: Occupational Health and Safety Act 2004 (Vic) Occupational Health and Safety Regulations 2017 COP - Hazardous Manual Tasks Hazardous Manual Task MMR
MARKETING ACTIVITIES
Makreting Activations in the Asset | Injuries to people, damage to property | H16 | The Marketing Manager is to oversee all activities and service providers, and ensure the required standards are being met. Should the Marketing Manager have any reservations with respect to the contractor's work practices or safety, he/she is to consult the provider immediately. If, after the consultation with the service provider, the Marketing Manager is still not happy, the work is once again to cease, and the Marketing Manager is to advise his/her immediate supervisor or the National HSE Manager. When an activity is in its early stages of planning, the Mirvac Marketing Risk Assessment and COVID Plan is to be completed prior to the event being approved. The Risk Assessment and COVID Plan is to be approved by the HSE Manager and Regional Marketing Manager After the risk assessment and COVID Plan is approved, the activity needs to be assessed as low risk or high risk. Examples of high risk and risk tasks can be found in appendix 1 of this procedure. If the activity is a National Campaign, National Marketing is to start the Risk Assessment for the activity and provide this to the Marketing Manager to complete at a centre level. On the day of the activation, the Activation COVID Checklist is to be completed before the activation commences. The checklist is to be filed with the COVID Plan and Risk Assessment. | Administration | Marketing Risk Management Plan Marketing COVID Plan Training on Risk Management for Marketing employees FM/CM to review Risk assessment National HSE and National Marketing to review COVID Plan | HSE System Audit Marketing Risk Management Plan Marketing COVID Plan | M10 | Workplace Manager, Marketing Manager, Marketing Exec, Centre Management Staff, Service Providers | NSW: Work Health and Safety Act 2011 (NSW) Work Health and Safety Regulation 2017 (NSW) Qld: Work Health and Safety Act 2011 (Qld) Work Health and Safety Regulation 2011 (Qld) ACT: Work Health and Safety Act 2011 (ACT) Work Health and Safety Regulation 2011 (ACT) COP - Hazardous Manual Tasks Hazardous Manual Task MMR Marketing RIsk Management Procedure | Vic: Occupational Health and Safety Act 2004 (Vic) Occupational Health and Safety Regulations 2017 COP - Hazardous Manual Tasks Hazardous Manual Task MMR Marketing Risk Management Procedure
OCCUPATIONAL EXPOSURES
Hebel Blocks and MDF Cutting | Illness to workers from long terms exposure | H16 | Hazardous Products are cut or drilled under controlled conditions. If controlled conditions can not be achieved cutting is to be done offsite Project personnel alerted to substances and risk of exposure; National HSE Manger trained in Mirvac Occupational Exposures Training Occupational Exposures covered in Induction Training for all workers | Engineering | Cutting rooms to be erected, JSEA for tasks, Extraction/Vacuum systems & signage in place | On-site observation by Mirvac and regular inspections | M9 | Workplace Manager, Facility Manager, Tenant Coordination Manager, Centre Management Staff, Service Providers | NSW: Work Health and Safety Act 2011 (NSW) Work Health and Safety Regulation 2017 (NSW) Qld: Work Health and Safety Act 2011 (Qld) Work Health and Safety Regulation 2011 (Qld) ACT: Work Health and Safety Act 2011 (ACT) Work Health and Safety Regulation 2011 (ACT) Safe Work Australia - National Standard for Synthetic Mineral Fibres [NOHSC:1004] Safe Work Australia – National Code of Practice for the Safe Use of Synthetic Mineral Fibres NOHSC:2006(1990)] Occupational Exposures MMR Plant Equipment and Tools MMR Coring Boring and Concrete Cutting MMR | Vic: Occupational Health and Safety Act 2004 (Vic) Occupational Health and Safety Regulations 2017 Safe Work Australia - National Standard for Synthetic Mineral Fibres [NOHSC:1004] Safe Work Australia – National Code of Practice for the Safe Use of Synthetic Mineral Fibres NOHSC:2006(1990)] Occupational Exposures MMR Plant Equipment and Tools MMR Coring Boring and Concrete Cutting MMR
Radiation from telecommunication towers | Illness to workers from long terms exposure | H15 | No work to be undertaken in radiation exposure area (red zone) Limited access to specially trained personnel in yellow zone. National HSE Manger trained in Mirvac Occupational Exposures Training Occupational Exposures covered in Induction Training for all workers | Engineering | General contractors who are walking through the area of the communication tower to be provided the area of the Yellow and Red zone, which can be found in the site EME. Any works being conducted in the yellow zone to be appropriately trained and licenses. Any workers who will be working in the yellow zone to be given the site EME. | On-site observation by Mirvac and regular inspections EME to be kept at the contractor management terminal Roof access permit | M8 | Workplace Manager, Facility Manager, Tenant Coordination Manager, Centre Management Staff, Service Providers | NSW: Work Health and Safety Act 2011 (NSW) Work Health and Safety Regulation 2017 (NSW) Qld: Work Health and Safety Act 2011 (Qld) Work Health and Safety Regulation 2011 (Qld) ACT: Work Health and Safety Act 2011 (ACT) Work Health and Safety Regulation 2011 (ACT) Safe Work Australia - National Standard for Synthetic Mineral Fibres [NOHSC:1004] Safe Work Australia – National Code of Practice for the Safe Use of Synthetic Mineral Fibres NOHSC:2006(1990)] Site EME Plan www.rfnsa.com.au Occupational Exposures MMR Queensland's Radiation Safety Act 1999 Radiation Safety Regulation 2010. EPA.com.au Roof access permit | Vic: Occupational Health and Safety Act 2004 (Vic) Occupational Health and Safety Regulations 2017 Safe Work Australia - National Standard for Synthetic Mineral Fibres [NOHSC:1004] Safe Work Australia – National Code of Practice for the Safe Use of Synthetic Mineral Fibres NOHSC:2006(1990)] www.rfnsa.com.au Occupational Exposures MMR Radiation Safety Regulation 2010. EPA.com.au Roof access permit
Thermal Stress/ UV radiation | Illness to workers from long terms exposure | H16 | Job rotation, provision of PPE, rest breaks, provision of thermally regulated break rooms Project personnel alerted to substances and risk of exposure; Limit very physical work to early mornings when cooler; Shade and water stations; Stopping work in extremes of temperature; Wearing of protective clothing and hats an use of sunscreen; National HSE Manager trained in Mirvac Occupational Exposures Training; Occupational Exposures covered in Induction Training for all workers | Elimination | Supervision of work design and task rotation; Workplace inspection (ensure adequate shade structures); Thermometers and BOM forecasts; Temperature and Humidity monitoring | On-site observation by Mirvac and regular inspections; | M9 | Workplace Manager, Facility Manager, Tenant Coordination Manager, Centre Management Staff, Service Providers | NSW: Work Health and Safety Act 2011 (NSW) Work Health and Safety Regulation 2017 (NSW) Qld: Work Health and Safety Act 2011 (Qld) Work Health and Safety Regulation 2011 (Qld) ACT: Work Health and Safety Act 2011 (ACT) Work Health and Safety Regulation 2011 (ACT) Managing the work environment and facilities code of practice - Safe Work Australia Occupational Exposures MMR | Vic: Occupational Health and Safety Act 2004 (Vic) Occupational Health and Safety Regulations 2017 Managing the work environment and facilities code of practice - Safe Work Australia Occupational Exposures MMR
Inhalable dust/ Respirable Dust/ Crystalline Silica | Illness to workers from long terms exposure | H21 | Use of dust minimising work practices (eg wet cutting) | Engineering | SWMS/JHSEA contains use of vacuum system or other exposure prevention technology; Trained operators; Required training occurs; Required PPR provided | Air quality monitoring by hygienist | M10 | Workplace Manager, Facility Manager, Tenant Coordination Manager, Centre Management Staff, Service Providers | NSW: Work Health and Safety Act 2011 (NSW) Work Health and Safety Regulation 2017 (NSW) Qld: Work Health and Safety Act 2011 (Qld) Work Health and Safety Regulation 2011 (Qld) ACT: Work Health and Safety Act 2011 (ACT) Work Health and Safety Regulation 2011 (ACT) Safe Work Australia - National Standard for Synthetic Mineral Fibres [NOHSC:1004] Safe Work Australia – National Code of Practice for the Safe Use of Synthetic Mineral Fibres NOHSC:2006(1990)] Occupational Exposures MMR Coring Boring and Concrete Cutting MMR | Vic: Occupational Health and Safety Act 2004 (Vic) Occupational Health and Safety Regulations 2017 Safe Work Australia - National Standard for Synthetic Mineral Fibres [NOHSC:1004] Safe Work Australia – National Code of Practice for the Safe Use of Synthetic Mineral Fibres NOHSC:2006(1990)] Occupational Exposures MMR Coring Boring and Concrete Cutting MMR
Use of dust minimising hand tools (grinders/ saws fitted with vacuum extraction)
Use of Respiratory Protection Project personnel alerted to substances and risk of exposure; HSE Team and Workplace Manager trained in Mirvac Occupational Exposures Training Occupational Exposures covered in Induction Training for all workers
Hand arm Vibration | Illness to workers from long terms exposure | H16 | Purchase and use of low vibration hand tools Job rotation, provision of PPE, rest breaks Manual handling training; Manual; Task Risk Assessment HSE Manager trained in Mirvac Occupational Exposures Training Occupational Exposures covered in Induction Training for all workers | Substitution | Required training occurs; JSEA/SWMS approval process considers required controls. | Site Inspections and Audits; Induction Records | M10 | Workplace Manager, Facility Manager, Tenant Coordination Manager, Centre Management Staff, Service Providers | NSW: Work Health and Safety Act 2011 (NSW) Work Health and Safety Regulation 2017 (NSW) Qld: Work Health and Safety Act 2011 (Qld) Work Health and Safety Regulation 2011 (Qld) ACT: Work Health and Safety Act 2011 (ACT) Work Health and Safety Regulation 2011 (ACT) Dept of Environment & Conservation NSW - Assessing Vibration: Technical guideline 206 Information Sheet: Hand-arm vibration - Safe Work Australia Occupational Exposures MMR | Vic: Occupational Health and Safety Act 2004 (Vic) Occupational Health and Safety Regulations 2017 Dept of Environment & Conservation NSW - Assessing Vibration: Technical guideline 206 Information Sheet: Hand-arm vibration - Safe Work Australia Occupational Exposures MMR
Diesel particulate | Illness to workers from long terms exposure | H16 | Forced ventilation; Use of catalytic converter when indoors; Project personnel alerted to substances and risk of exposure; HSE Manager trained in Mirvac Occupational Exposures Training; Occupational Exposures covered in Induction Training for all workers; Substitute with Gas power where possible. | Engineering | Ensure design of work methodology provides adequate ventilation (DOOR Process); Required training occurs; JSEA/SWMS approval process considers required controls. | Site Inspections and Audits; Induction Records | M10 | Workplace Manager, Facility Manager, Tenant Coordination Manager, Centre Management Staff, Service Providers | NSW: Work Health and Safety Act 2011 (NSW) Work Health and Safety Regulation 2017 (NSW) Qld: Work Health and Safety Act 2011 (Qld) Work Health and Safety Regulation 2011 (Qld) ACT: Work Health and Safety Act 2011 (ACT) Work Health and Safety Regulation 2011 (ACT) WorkSafe ACT - Work Health and Safety (Managing risks of hazardous chemicals in the workplace): Code of Practice Approval; Work Cover NSW - Spray painting and powder coating: Code of Practice Occupational Exposures MMR | Vic: Occupational Health and Safety Act 2004 (Vic) Occupational Health and Safety Regulations 2017 WorkSafe ACT - Work Health and Safety (Managing risks of hazardous chemicals in the workplace): Code of Practice Approval; Work Cover NSW - Spray painting and powder coating: Code of Practice Occupational Exposures MMR
Organophosphate | Illness to workers from long terms exposure | H16 | Use of lowest risk chemicals/ organophosphate free where possible; Use of PPE; Project personnel alerted to substances and risk of exposure; HSE Manager trained in Mirvac Occupational Exposures Training; Occupational Exposures covered in Induction Training for all workers. | Substitution | Required training occurs; JSEA/SWMS approval process considers required controls. | Site Inspections and Audits; Induction Records | M10 | Workplace Manager, Facility Manager, Tenant Coordination Manager, Centre Management Staff, Service Providers | NSW: Work Health and Safety Act 2011 (NSW) Work Health and Safety Regulation 2017 (NSW) Qld: Work Health and Safety Act 2011 (Qld) Work Health and Safety Regulation 2011 (Qld) ACT: Work Health and Safety Act 2011 (ACT) Work Health and Safety Regulation 2011 (ACT) WorkSafe ACT - Work Health and Safety (Managing risks of hazardous chemicals in the workplace): Code of Practice Approval; Work Cover NSW - Spray painting and powder coating: Code of Practice Occupational Exposures MMR | Vic: Occupational Health and Safety Act 2004 (Vic) Occupational Health and Safety Regulations 2017 Occupational Exposures MMR
VOC's | Illness to workers from long terms exposure | H16 | Hazardous substance pre-purchase risk assessment- low VOC process; Use of forced/ natural ventilation; Respiratory protection; Project personnel alerted to substances and risk of exposure; HSE Manager trained in Mirvac Occupational Exposures Training Occupational Exposures covered in Induction Training for all workers | Substitution | JSEA/SWMS approval process considers required controls Required training occurs; | Site Inspections and Audits; Induction Records | M10 | Workplace Manager, Facility Manager, Tenant Coordination Manager, Centre Management Staff, Service Providers | NSW: Work Health and Safety Act 2011 (NSW) Work Health and Safety Regulation 2017 (NSW) Qld: Work Health and Safety Act 2011 (Qld) Work Health and Safety Regulation 2011 (Qld) ACT: Work Health and Safety Act 2011 (ACT) Work Health and Safety Regulation 2011 (ACT) WorkSafe ACT - Work Health and Safety (Managing risks of hazardous chemicals in the workplace): Code of Practice Approval; Work Cover NSW - Spray painting and powder coating: Code of Practice Occupational Exposures MMR | Vic: Occupational Health and Safety Act 2004 (Vic) Occupational Health and Safety Regulations 2017 Occupational Exposures MMR
Heavy Metals/ Weld Fume | Illness to workers from long terms exposure | H16 | Forced ventilation Substitute welding with lower risk work practices Respiratory protection Hot works permit Project personnel alerted to substances and risk of exposure; HSE Manager trained in Mirvac Occupational Exposures Training Occupational Exposures covered in Induction Training for all workers | Engineering | JSEA/SWMS approval process considers required controls; Required training occurs; | Site Inspections and Audits; Induction Records | M10 | Workplace Manager, Facility Manager, Tenant Coordination Manager, Centre Management Staff, Service Providers | Vic: Occupational Health and Safety Act 2004 (Vic) Occupational Health and Safety Regulations 2017 Occupational Exposures MMR | Vic: Occupational Health and Safety Act 2004 (Vic) Occupational Health and Safety Regulations 2017 Occupational Exposures MMR
OCCUPATIONAL NOISE
Noise | Damaged to hearing from noise levels above the prescribed limits. Discomfort to the community | M11 | On-site noise monitoring conducted to record noisy activities conducted on site. (Mirvac Occupational Exposures MMR) Noisy activities isolated from general work areas by noise barriers wherever possible Personal hearing protection relative to the recorded noise level is worn, whilst works conducted or as identified within JSEA's Use of noise minimising tools (purchase and use of equipment with dB ALARP) | Engineering | Employees or other workers frequently required to use personal protective equipment to protect against the risk of hearing loss associated with noise that exceeds the exposure standard will be monitored by their employer through audiometric testing. Noise monitor to be calibrated according to manufacturers instructions, and Occupational Noise MMR. Inspection of isolation barriers Noise monitoring included as part of inspection schedule. | Records of Noise Monitoring; Records of Calibration; Records of hearing test programs On-site observations | L2 | Workplace Manager, Facility Manager, Tenant Coordination Manager, Centre Management Staff, Service Providers | NSW: Work Health and Safety Act 2011 (NSW) Work Health and Safety Regulation 2017 (NSW) Qld: Work Health and Safety Act 2011 (Qld) Work Health and Safety Regulation 2011 (Qld) ACT: Work Health and Safety Act 2011 (ACT) Work Health and Safety Regulation 2011 (ACT) WHS Regs 2011 section 56 - 59, Noise Safe Work Australia – Managing Noise and Preventing Hearing Loss at Work: Code of Practice AS 2436:2010 – Guide to Noise and Vibration Control on Construction, Demolition and Maintenance Sites; AS 1269:2005 Occupational noise management; AS 1270:2002 Acoustics-Hearing Protectors; Occupational Exposures MMR | Vic: Occupational Health and Safety Act 2004 (Vic) Occupational Health and Safety Regulations 2017 Safe Work Australia – Managing Noise and Preventing Hearing Loss at Work: Code of Practice AS 2436:2010 – Guide to Noise and Vibration Control on Construction, Demolition and Maintenance Sites; AS 1269:2005 Occupational noise management; AS 1270:2002 Acoustics-Hearing Protectors; Occupational Exposures MMR
PLANT, EQUIPMENT & VEHICLES
Carparks / Loading Docks | Injuries to people Damage to property | H16 | Where pedestrians and plant/vehicle can be separated- Pedestrians separated from moving plant/vehicles. Loading Docks to be designed and operated to effectively separate pedestrian and vehicles. Loading docks to be fitted with edge protection. Mirvac Retail JSEA for loading docks to be implemented into all Mirvac managed locations identified with such an area; Retail Loading Dock Management Plan to be in place including pedestrian / vehicle interaction Where pedestrians and plant/vehicle cannot be separated consideration should be given in the design phase. Where possible to ensure there are designated pedestrian paths and crossings Carpark rules are established and displayed (e.g., speed limits, directional signage and line parking & speedhumps) | Engineering | Security contractor to patrol carpark for safety Site Specific security procedures for various activities to be in place e.g. patrols, after hours procedure, JSEA for common activities- golf cart Carpark safety to be included in early Design phases (i.e.: masterplan) | Maintaining security procedures and business continuity plans Completion of FCR37 at regular intervals. Pre Trade inspection | M10 | Workplace Manager, Facility Manager, Tenant Coordination Manager, Centre Management Staff, Service Providers | NSW: Work Health and Safety Act 2011 (NSW) Work Health and Safety Regulation 2017 (NSW) Qld: Work Health and Safety Act 2011 (Qld) Work Health and Safety Regulation 2011 (Qld) ACT: Work Health and Safety Act 2011 (ACT) Work Health and Safety Regulation 2011 (ACT) WHS Regs 2017 section 291 (n) & (o) WHS Regs 2017 Part 4.5, section 81 - 112, High Risk Work AS/NZS 4602.1: High visibility safety garments - Garments for high risk applications AS/NZS 2890.1: Parking facilities Off-street car parking AS 1742.3: Manual of uniform traffic control devices Traffic control for works on roads AS 2578: Traffic signal controllers AS 1742.10: Manual of uniform traffic control devices Pedestrian control and protection Safe Work Australia – Workplace traffic management: Guidance Material (Series) Work Cover NSW – Moving plant on construction sites: Code of Practice Work Cover NSW – Safety in the road freight transport industry: Code of Practice Work Safe QLD - Traffic management for construction or maintenance work: Code of Practice RMS (NSW) Traffic Control at Worksites Traffic Management MMR Plant Equipment & Tools MMR | Vic: Occupational Health and Safety Act 2004 (Vic) Occupational Health and Safety Regulations 2017 Vic Roads Guidelines for Traffic Controllers Work Safe Vic - A Guidebook of Industrial Traffic Management & Forklift Safety Traffic Management MMR Plant Equipment & Tools MMR
Operation of Plant and Equipment in common areas | Injuries to people Damage to property | H20 | Exclusion zone set for all plant operating in common areas High vis vets, reversing beepers to be used Spotter required when plant is moving If more than 1 plant, pedestrian follows directions of spotter or stops until safe to proceed Forklift operators to sound horn when approaching blind spots Plant arrival checklist to be completed including obtaining appropriate licenses Appropriate permit completed Rules of operation are established (e.g., speed limits, looking in direction of travel, stopping at blind corners) | Administration | Requirement for spotter, PPE and reversing beeper included in JSEA Spotter rotated regularly Operator is licenced | On-site observation Regular inspections Completion of FCR 36 and 37 Record of competency Permit Plant Arrival Checklist | H15 | Workplace Manager, Facility Manager, Tenant Coordination Manager, Centre Management Staff, Service Providers | NSW: Work Health and Safety Act 2011 (NSW) Work Health and Safety Regulation 2017 (NSW) Qld: Work Health and Safety Act 2011 (Qld) Work Health and Safety Regulation 2011 (Qld) ACT: Work Health and Safety Act 2011 (ACT) Work Health and Safety Regulation 2011 (ACT) WHS Regs 2011 section 291 (o) WHS Regs 2011 Part 4.5, section 81 - 112, High Risk Work WHS Regs 2011 Ch 5, Division 7 - General duties of a PCBU involving the management or control of plant WHS Regs 2011 Ch 5, sections 204 - 220 Additional control measures; AS/NZS 3760: In service safety inspection and testing of electrical equipment AS/NZS 3012: Electrical installations - Construction and demolition sites AS 4024: Safety of machinery (series) Safe Work Australia – Managing Risks of Plant: Code of Practice 2016 Work Cover NSW - Managing the risks of plant in the workplace: Code of practice 2014 Plant Equipment & Tools MMR (also refer Legislation, Codes and Standards in Section 5 of this MMR) Excavation & Trenching MMR Traffic Management MMR | Vic: Occupational Health and Safety Act 2004 (Vic) Occupational Health and Safety Regulations 2017 AS/NZS 3760: In service safety inspection and testing of electrical equipment AS/NZS 3012: Electrical installations - Construction and demolition sites AS 4024: Safety of machinery (series) Safe Work Australia – Managing Risks of Plant: Code of Practice 2016 Plant Equipment & Tools MMR (also refer Legislation, Codes and Standards in Section 5 of this MMR) Excavation & Trenching MMR Traffic Management MMR
Operation of Plant in Loading Docks | Injuries to people Damage to property | H20 | Reducing the number and type of plant at site; Separation of plant interaction with public and workers; Exclusion zones to separate people and plant; Plant arrival checklist to be completed including obtaining appropriate licenses Appropriate permit completed Plant induction process to verify registration, licenses, maintenance history; Traffic Management Plan; Rules of operation are established, documented in JSEA/SWMS and enforced (e.g., speed limits, looking in direction of travel, stopping at blind corners); Daily operational and safety checks; Daily pre-starts cover site movements; Plant and vehicles operate as designed - e.g., brakes, visibility, steering Radios and positive communications and spotters when pedestrian enters plant operating zone; Verification of competency of Plant operators; Visible and trained spotters; Reversing is in place wherever possible; If more than 1 plant, pedestrian follows directions of spotter or stops until safe to proceed; Verification of Competency Plant Operators; High Visibility clothing; | Engineering | Plant inspected on arrival to site Daily pre-start completed Inspection and maintenance as per manufacturer's requirements Regulatory Authority Registration current for high risk plant Clear delineation of pedestrians from plant/vehicles exists (e.g., barriers, barricades, handrails). F Type Concrete Barriers with fence panels in place around perimeter of site and delineation of civil contractors. Exclusion zones around operational plant, e.g. mobile cranes, piling rigs, excavator or other If more than 1 plant/vehicle, Traffic Management Plan prepared by competent person (with certificate) | On-site observation Maintenance records available Regular inspections Completion of FCR 36 and 37 Record of competency Permit Plant Arrival Checklist | M10 | Workplace Manager, Facility Manager, Tenant Coordination Manager, Centre Management Staff, Service Providers | NSW: Work Health and Safety Act 2011 (NSW) Work Health and Safety Regulation 2017 (NSW) Qld: Work Health and Safety Act 2011 (Qld) Work Health and Safety Regulation 2011 (Qld) ACT: Work Health and Safety Act 2011 (ACT) Work Health and Safety Regulation 2011 (ACT) WHS Regs 2011 section 291 (o) WHS Regs 2011 Part 4.5, section 81 - 112, High Risk Work WHS Regs 2011 Ch 5, Division 7 - General duties of a PCBU involving the management or control of plant WHS Regs 2011 Ch 5, sections 204 - 220 Additional control measures; AS/NZS 3760: In service safety inspection and testing of electrical equipment AS/NZS 3012: Electrical installations - Construction and demolition sites AS 4024: Safety of machinery (series) Safe Work Australia – Managing Risks of Plant: Code of Practice 2016 Work Cover NSW - Managing the risks of plant in the workplace: Code of practice 2014 Plant Equipment & Tools MMR (also refer Legislation, Codes and Standards in Section 5 of this MMR) Excavation & Trenching MMR Traffic Management MMR | Vic: Occupational Health and Safety Act 2004 (Vic) Occupational Health and Safety Regulations 2017 AS/NZS 3760: In service safety inspection and testing of electrical equipment AS/NZS 3012: Electrical installations - Construction and demolition sites AS 4024: Safety of machinery (series) Safe Work Australia – Managing Risks of Plant: Code of Practice 2016 Plant Equipment & Tools MMR (also refer Legislation, Codes and Standards in Section 5 of this MMR) Excavation & Trenching MMR Traffic Management MMR
Operating Plant with a crush risk above (Elevated Work Platform) | Injuries to people Damage to property | H20 | All boom-type EWPs on Mirvac sites must have secondary protection, i.e. secondary guarding to prevent a crush injury (i.e. physical barriers, pressure sensing devices or proximity sensing devices). Where the risk of a crush injury is identified as a potential hazard when operating a scissor-lift Mobile Elevating Work Platform the Hierarchy of Controls must be followed to Eliminate, Substitute, Isolate or provide Engineering Controls where reasonably practicable to do so. A number of means should be explored to eliminate crush risks, including anti-crush (halo) overhead guarding to the MEWP basket and protection provided to the Scissor Lift controls to prevent inadvertent activation of controls by the Operator (refer photos). Where the risk of a crush injury (through lateral of vertical Scissor Lift movement) cannot be eliminated a Support Person is required to observe the Scissor Lift operations in line with the corrective/preventative actions outlined in this Alert. 5. Where a Support Person is allocated the following should apply: The Support Person can be watching more than one Scissor Lift concurrently, providing line of site and verbal contact is kept and the Support Person is familiar with the ground-based controls of all scissor lifts they are observing; If the Support Person moves out of contact with the Scissor Lift operator, the Scissor Lift is to maintain stationary (other than descending for an emergency) but the operator may continue working in the Scissor Lift; Operators and Support Person must remain vigilant to ensure adequate access to ground-based controls is maintained at all times; A robust exclusion zone must be in place and warning signs must be displayed to MEWP areas; When moving a Scissor Lift from one area to another the Scissor Lift must be lowered clear of any overhead hazards, prior to enabling the machine to travel; The requirements listed in Section 5 (above) must be included in each Subcontractor’s SWMS/JSEA, including the requirement for the support persons to be familiar with the emergency rescue process for work at heights and the use of the scissor lift ground-based movement controls. When traversing MEWPs through doorways or on internal ramps this must be carried out via the external ‘umbilical’ controls and a Support Person used to monitor blind-spots for pedestrians. | Engineering | Ensuring the Scissor lift is located with ground-based controls accessible; Assigning a Support Person in the area who is at a safe distance and within view of the scissor lift/s, who is trained in the use of MEWP’s ground-based controls | On-site observation Maintenance records available Regular inspections Completion of FCR 36 and 37 Record of competency Permit Plant Arrival Checklist | M10 | Workplace Manager, Facility Manager, Tenant Coordination Manager, Centre Management Staff, Service Providers | NSW: Work Health and Safety Act 2011 (NSW) Work Health and Safety Regulation 2017 (NSW) Qld: Work Health and Safety Act 2011 (Qld) Work Health and Safety Regulation 2011 (Qld) ACT: Work Health and Safety Act 2011 (ACT) Work Health and Safety Regulation 2011 (ACT) WHS Regs 2011 section 291 (o) WHS Regs 2011 Part 4.5, section 81 - 112, High Risk Work WHS Regs 2011 Ch 5, Division 7 - General duties of a PCBU involving the management or control of plant WHS Regs 2011 Ch 5, sections 204 - 220 Additional control measures; AS/NZS 3760: In service safety inspection and testing of electrical equipment AS/NZS 3012: Electrical installations - Construction and demolition sites AS 4024: Safety of machinery (series) Safe Work Australia – Managing Risks of Plant: Code of Practice 2016 Work Cover NSW - Managing the risks of plant in the workplace: Code of practice 2014 Plant Equipment & Tools MMR (also refer Legislation, Codes and Standards in Section 5 of this MMR) Excavation & Trenching MMR Traffic Management MMR HSE Alert 108 - Mobile EWP Crush Incidents | Vic: Occupational Health and Safety Act 2004 (Vic) Occupational Health and Safety Regulations 2017 AS/NZS 3760: In service safety inspection and testing of electrical equipment AS/NZS 3012: Electrical installations - Construction and demolition sites AS 4024: Safety of machinery (series) Safe Work Australia – Managing Risks of Plant: Code of Practice 2016 Plant Equipment & Tools MMR (also refer Legislation, Codes and Standards in Section 5 of this MMR) Excavation & Trenching MMR Traffic Management MMR
Operation of plant and equipment (e.g., blades, chains, rotating parts) | Injuries to people Damage to property | H20 | Selection of tools and machinery that have moving parts covered; Appropriate guarding in place to protect sheaves, blades, moving parts and hot parts; Exclusion zones to separate workers from moving parts; Interlocks to cut power to moving parts; Routine workplace inspection program checks for guarding and required exclusion zones (FCR 36 & HSE Task Observations); Plant arrival/induction checklist checks for fixed guards in place; Plant arrival/induction checklist checks registration, licensing, maintenance; Appropriate Plant Permit JSEA/SWMS stipulate required PPE; Operators trained in correct use; All plant and equipment undergoes routine maintenance to OEM requirements; All signage and warning signs in place: decals, crushing hazards, pinch points etc.; Plant Risk Assessment ; PPE. | Engineering | Inspection of guards including adequacy of screening and fixings Pre operation checks and regular inspections. Operator is competent to use equipment. | On-site observation Lockout Tag our Procedure. Maintenance Schedule and Reports. Pre-operational check and inspections. | L5 | Workplace Manager, Facility Manager, Tenant Coordination Manager, Centre Management Staff, Service Providers | NSW: Work Health and Safety Act 2011 (NSW) Work Health and Safety Regulation 2017 (NSW) Qld: Work Health and Safety Act 2011 (Qld) Work Health and Safety Regulation 2011 (Qld) ACT: Work Health and Safety Act 2011 (ACT) Work Health and Safety Regulation 2011 (ACT) WHS Regs 2011 section 208 - Guarding AS4024:2006 - Safety Of Machinery - Part 1601 - Design of Controls, Interlocks and Guarding; AS/NZS 1337:2010 - Eye Protectors for Industrial Applications; AS 1336:1997 - Recommended Practices for Occupational Eye Protection; AS/NZS 1270:2002 - Acoustics - Hearing Protection; Plant Equipment and Tools MMR | Vic: Occupational Health and Safety Act 2004 (Vic) Occupational Health and Safety Regulations 2017 AS4024:2006 - Safety Of Machinery - Part 1601 - Design of Controls, Interlocks and Guarding; AS/NZS 1337:2010 - Eye Protectors for Industrial Applications; AS 1336:1997 - Recommended Practices for Occupational Eye Protection; AS/NZS 1270:2002 - Acoustics - Hearing Protection; Plant Equipment and Tools MMR
Maintenance of plant and equipment | Injuries to people Damage to property | H16 | No work on equipment that is not isolated, i.e. locked out, or de-energised; Maintenance plan as per OEM requirements; On-line reminder for plant servicing (MEX); Plant and Equipment Register and records; Qualified mechanics performing servicing; OEM Instructions for servicing and maintenance; Plant Risk Assessment. | Administration | 'Test for Dead' before work commences | Records of isolation - lock out/tag out register | M11 | Workplace Manager, Facility Manager, Tenant Coordination Manager, Centre Management Staff, Service Providers | NSW: Work Health and Safety Act 2011 (NSW) Work Health and Safety Regulation 2017 (NSW) Qld: Work Health and Safety Act 2011 (Qld) Work Health and Safety Regulation 2011 (Qld) ACT: Work Health and Safety Act 2011 (ACT) Work Health and Safety Regulation 2011 (ACT) WHS Regs 2011 section 208 - Guarding AS4024:2006 - Safety Of Machinery - Part 1601 - Design of Controls, Interlocks and Guarding; AS/NZS 1337:2010 - Eye Protectors for Industrial Applications; AS 1336:1997 - Recommended Practices for Occupational Eye Protection; AS/NZS 1270:2002 - Acoustics - Hearing Protection; Plant Equipment and Tools MMR | Vic: Occupational Health and Safety Act 2004 (Vic) Occupational Health and Safety Regulations 2017 AS4024:2006 - Safety Of Machinery - Part 1601 - Design of Controls, Interlocks and Guarding; AS/NZS 1337:2010 - Eye Protectors for Industrial Applications; AS 1336:1997 - Recommended Practices for Occupational Eye Protection; AS/NZS 1270:2002 - Acoustics - Hearing Protection; Plant Equipment and Tools MMR
PLAYGROUNDS
Playgrounds |  | H15 | When designing playgrounds a DOOR process is to be undertaken. Safety of the end user is to be taken into consideration Regular maintenance is to be undertaken Regular inspections to be undertaken | Engineering | Routine visual inspection The routine visual inspection is required to identify obvious hazards that may result from vandalism, use or weather conditions (e.g. damaged parts, broken bottles, and loss of soft surfacing). (b) Operational inspection The operational inspection is a more detailed inspection to check the operation and stability of the equipment, especially for any wear (e.g. components where wear could be expected such as bearings and moving joints). Comprehensive inspection The comprehensive inspection is done to establish, at specified intervals, the overall safety of equipment, foundations and surfaces. This includes the structural integrity of items subject to the subtle effects of weather, corrosion and rotting. This inspection also assesses any change in the safety of the equipment resulting from repairs made, or added or replaced components. This inspection of the equipment shall be carried out by a competent person in strict accordance with the manufacturer’s instructions. Manufacturers shall specify inspection frequencies for each item of equipment based on their knowledge of their product, with consideration given to the following recommended frequencies: Routine inspections may be necessary each day for loose fill surfacing or for equipment in a playground subject to heavy use or vandalism. Operational inspections should be carried out every 1 to 3 months. Comprehensive inspections should be carried out at intervals of not greater than 12 months. Competence The manufacturer shall specify if a particular level of competence is necessary for inspection or maintenance or both. It is recommended that the comprehensive inspection be carried out by an engineer, playground or maintenance specialist. Maintenance information The instructions shall specify all matters which require attention as part of maintenance. | Preventative & Maintenance Schedule Daily Operational Inspection Capex DOOR Process FCR 01 FCR 036 | M9 | Workplace Manager, Facility Manager, Tenant Coordination Manager, Centre Management Staff, Service Providers | NSW: Work Health and Safety Act 2011 (NSW) Work Health and Safety Regulation 2017 (NSW) Qld: Work Health and Safety Act 2011 (Qld) Work Health and Safety Regulation 2011 (Qld) ACT: Work Health and Safety Act 2011 (ACT) Work Health and Safety Regulation 2011 (ACT) AS 4685.0 is to minimise the risk of injury to playground users AS 4685 series specify equipment requirements and test methods Mirvac DOOR Procedure Mirvac Risk Management Procedure | Vic: Occupational Health and Safety Act 2004 (Vic) Occupational Health and Safety Regulations 2017 AS 4685.0 is to minimise the risk of injury to playground users AS 4685 series specify equipment requirements and test methods Mirvac DOOR Procedure Mirvac Risk Management Procedure
POP UP
Pop Up | Injuries to people Damage to property | M11 | The stability of any fittings or fixtures; Identifying any protruding sharp edges; Parts of the fixtures which are below the line of sight which may present a trip hazard; All extension leads raised off the floor and secured so as not to obstruct the safe movement of people; Fire exits, the hose reel and fire extinguishers are not obstructed in any way and are maintained; The appropriate clearances still exist for sprinkler heads, smoke detectors or other ceiling related mountings; All electrical appliances are tagged by an electrician and are current for the type of device and its application The Lessee is not overloading the power circuits made available for his or her use (double adaptors and power boards without an Residual Current Device are prohibited) and; Any electricity supply used in business operations is protected. | Administration | Ensure the lessee has appropriate and current Public Liability Insurance. Complete the Pop up assessment before engagement Complete Pop Up Inspection before trade | Pop up checklist Pop Up Induction requirements Pop Up Procedure | L2 | Workplace Manager, Facility Manager, Tenant Coordination Manager, Centre Management Staff, Service Providers | NSW: Work Health and Safety Act 2011 (NSW) Work Health and Safety Regulation 2017 (NSW) Qld: Work Health and Safety Act 2011 (Qld) Work Health and Safety Regulation 2011 (Qld) ACT: Work Health and Safety Act 2011 (ACT) Work Health and Safety Regulation 2011 (ACT) POP Up Risk Management Procedure | Vic: Occupational Health and Safety Act 2004 (Vic) Occupational Health and Safety Regulations 2017 POP Up Risk Management Procedure
PROJECTILE FIRING TOOLS
Explosive charge tools | Injuries to or damage to property from explosive tool | H16 | Design work not to require projectile or firing tools; All tools in use have two stage firing system; Hard barricaded and well signed exclusion zones separate explosive work for others on site or members of the public; Plant and equipment Register; Operator checks target area prior to use of tool, establishing correct power setting/explosive charge has been selected and that projectile will not pass through the target area and potentially injure persons on the other side; When working at height, operator checks area below is clear of personnel in case of ricochet; Trained and competent operators Operator using explosive powered tool correctly including: - Explosive charge toolbox kept locked when not in use; - Explosive charges separated according to strengths; - Misfired explosive charges disposed of safely; Personal protective equipment used. | Elimination | Area on both sides of target area cleared while test firings take place Use of projectile firing tools included in induction and toolbox talks Operator is competent in it's use Maintenance of tool - Logbook completed Inspection of tool - Logbook completed 'Danger - Explosive Powered Tool In Use' sign displayed | On-site observation Induction notes and Toolbox topics reviewed Records of Competency On-site observation Safety glasses/goggles and hearing protection worn Log book available & up to date | M10 | Workplace Manager, Facility Manager, Tenant Coordination Manager, Centre Management Staff, Service Providers | NSW: Work Health and Safety Act 2011 (NSW) Work Health and Safety Regulation 2017 (NSW) Qld: Work Health and Safety Act 2011 (Qld) Work Health and Safety Regulation 2011 (Qld) ACT: Work Health and Safety Act 2011 (ACT) Work Health and Safety Regulation 2011 (ACT) AS 1873.1:2003 - Powder-Actuated (PA) Hand-Held Fastening Tools (Selection, Operation and Maintenance); Plant Equipment and Tools MMR | Vic: Occupational Health and Safety Act 2004 (Vic) Occupational Health and Safety Regulations 2017 AS 1873.1:2003 - Powder-Actuated (PA) Hand-Held Fastening Tools (Selection, Operation and Maintenance); Plant Equipment and Tools MMR
PLANT ROOMS
Main Plant Room Sprinkler Valve Room Switch Rooms Lift Motor Rooms Fire Control Rooms | Injuries to people, damage to property | H16 | All plant and switch rooms are to be locked, secure with access keys to be restricted. Unauthorised access into the plant rooms to be prevented. Plant rooms to be free from unnecessary items and must contain sufficient lighting. Plant room to be on the master key system and only issues to Mirvac Inducted Contractors | Elimination | Access control system to be put in place to monitor access. Appropriate signage to be installed at entries. | Regular security checks to be undertaken to ensure enclosures remain locked and secure. Completion of FCR36 and appropriate tenant inspections where required. | L2 | Workplace Manager, Facility Manager, Tenant Coordination Manager, Centre Management Staff, Service Providers | NSW: Work Health and Safety Act 2011 (NSW) Work Health and Safety Regulation 2017 (NSW) Qld: Work Health and Safety Act 2011 (Qld) Work Health and Safety Regulation 2011 (Qld) ACT: Work Health and Safety Act 2011 (ACT) Work Health and Safety Regulation 2011 (ACT)WHS ACT 2011 (s)21 Further duties of PCBU WHS Regulations 2011 Chapter 5 Plant and structures | Vic: Occupational Health and Safety Act 2004 (Vic) Occupational Health and Safety Regulations 2017 AS 1873.1:2003 - Powder-Actuated (PA) Hand-Held Fastening Tools (Selection, Operation and Maintenance); Plant Equipment and Tools MM Occupational Health & Safety Act 2004 Occupational Health & Safety Regulations: Chapter 3, Part 3.5
SECURITY
Security Operations Cash handling Patron safety | Armed Hold up Injuries to people, damage to property | H20 | Centre Security: Facility type / tenant profile to be assessed for heightened threats. Security Operations: Facility type to be consider in the procurement of Security Service Provider. Compliance with Mirvac Retail Service Provider Procedure. All guards to participate in Fulcrum Training that is undertaken at the Centre | Administration | Centre Security: Discussions with Security contractor for appropriate controls as per level of threat. Security Operations: Site Specific security procedures for various activities to be in place e.g. patrols, after hours procedure, JSEA for common activities- golf carts. | Centre Security: Maintaining security procedures and business continuity plans. Security Operations: Completion of FCR37 at regular intervals. | M9 | Workplace Manager, Facility Manager, Tenant Coordination Manager, Centre Management Staff, Service Providers | NSW: Work Health and Safety Act 2011 (NSW) Work Health and Safety Regulation 2017 (NSW) Qld: Work Health and Safety Act 2011 (Qld) Work Health and Safety Regulation 2011 (Qld) ACT: Work Health and Safety Act 2011 (ACT) Work Health and Safety Regulation 2011 (ACT)WHS ACT 2011 (s)21 Further duties of PCBU WHS Regulations 2011 Chapter 5 Plant and structures | Vic: Occupational Health and Safety Act 2004 (Vic) Occupational Health and Safety Regulations 2017 AS 1873.1:2003 - Powder-Actuated (PA) Hand-Held Fastening Tools (Selection, Operation and Maintenance); Plant Equipment and Tools MM Occupational Health & Safety Act 2004 Occupational Health & Safety Regulations: Chapter 3, Part 3.5
SHOPPING NANNY
Poorly behaved/ disruptive child. | Other children might be effected or injured. |  | Behavioural guidelines are included in the Terms and Conditons. Should the behaviour persist the parent/ carer will need to return and remove the child | Administration | Regular inspections by Customer Experience manager | Regular inspections and maintenance of Mirvac Retail owned equipment as per operational manual. | L4 | Wokrplace Manager, Faciliaty Manager, Tenanct Coordination Manager, Centre Management Staff, Service Providers | NSW: Work Health and Safety Act 2011 (NSW) Work Health and Safety Regulation 2017 (NSW) Qld: Work Health and Safety Act 2011 (Qld) Work Health and Safety Regulation 2011 (Qld) ACT: Work Health and Safety Act 2011 (ACT) Work Health and Safety Regulation 2011 (ACT) Chapter 3 General Risk & Workplace Management Mirvac Retail Customer Service Equipment Procedure Mirvac Retail Customer Service Decleration Form | Vic: Occupational Health and Safety Act 2004 (Vic) Occupational Health and Safety Regulations 2017 (Vic) Mirvac Retail Customer Service Equipment Procedure Mirvac Retail Customer Service Decleration Form
Allergies | Anaphylaxis |  | No food or drink is permitted within the Nanny station,other than a clearly labelled bottle of water. This is clearly outlined in the Shopping Nanny Terms & Conditions.
Sick/ Injury | Safety of the child may potentially be compromised |  | Parents need to identify and describe any existing injuries on the registration form. If the child becomes ill, or is injured during the service, the Nanny will contact the parent immediately. If the child is ill they will not be permitted to enter the Shopping Nanny station. All activities and equipment in the Nanny Station are age appropriate. Nanny child ratio will be adhered to at all times.
Too many children per nanny | Injuriesbad behaviour, missing children, |  | The Terms & Conditions clearly communicate the Nanny to child ratio. A Nanny is limited to three children between the ages 2 - 12, or two children between the ages 0 -2. Should the child be younger than 6 months the Nanny must accompany the parent. If bookings are at capacity no further bookings will be accepted.
Toilet breaks for children | Children potentially soiling themselves or the activity centre |  | If a child needs to use the restroom, the parent will be contacted immediately. Nannies are not permitted to escort children to restrooms.
Complaints / Feedback | Reputational damage/ media attention. |  | All complaints/feedback received will be responded to as per Mirvac's guidelines. Serious complaints to be esculated to CM and National Comms Manager.
Not enough nannies scheduled to handle the booking demand. | Nannies not receiving a break/ lunch |  | The Shopping Nanny service will need to operate to budget in FY18.
Inadequate Insureance held by the serivice provider. | Mirvac will be liable for any issues which may arise |  | Lullaby Nanny Share is fully covered by the relevant insurance. Nannies are 100% qualified in child services and hold the relevant police checks, working with children and other accreditations. This is a requirement as per the current service contract
Nanny not competent to handle an emergency situation. | This could pose risks during an emergency situation |  | Service provider Lullaby Nanny Share has completed the Mirvac and site specific inductions. The Full Time Nanny has been given full centre specific induction and has been walked on site to the designated evacuation point. Addtional Nannies are inducted prior to commencing on site.
Children left with poor quality nannies | Damaging to the centre and service's reputation |  | Lullaby Nanny Share is the sole provider for this service. All Nannies are fully vetted and cleared by the supplier before being allocated to the Shopping Nanny service. All Nanny profiles are provided prior to the Nanny commencing on site.
Uncontactable Parent | Child may become inconsolable, or in need of food or bathroom break |  | If the Nanny is unable to get in contact with the parent, or the Emergency contact listed on the registration form within 10 minutes this will be escalated to Centre Management - a PA announcement will be made calling the parent back to the activity centre.
Missing/ Escaped Child | Damaging to the centre and service's reputation. Risk to the safety of the child. |  | Nanny Station is enclosed with a child proof lock. Nanny to child ratio has been set to maintain a high level of control at all times.
Child abduction | Damaging to the centre and service's reputation. Risk to the safety of the child. |  | There is a limit of three children per Nanny - this is in place to ensure that the Nanny can be in close proximity to all children and can maintain eyes on at all times. Security monitor the area regularly.
People taking photographs of the children | Potentially unlawful behaviour |  | The Nanny will approach photographers to ask them to stop photographing the childre, they will then contact security with a description to keep an eye on the customer.
STORM WATER DISCHARGE
Storm Water Discharge | Environmental Damage | H15 | Ensure that the only connections to stormwater are related to the drainage of rainwater from hard surfaces, such as the roof or car parks. Ensure that areas draining to the stormwater system are maintained and free from litter and debris. Ensure that waste containers are provided in appropriate areas to prevent litter entering the stormwater system (for example ash trays and litter bins). Ensure that all chemicals stored near stormwater drains are bunded to prevent leaks and spills from entering the stormwater system. | Engineering | Provide a spill kit where appropriate, for example in car park, to ensure that oils, fuels and chemicals do not enter the stormwater system. If appropriate, install trash racks, drain screens or separators to prevent stormwater becoming contaminated. | FCR01 FCR036 Daily Operational Inspection | M9 | Workplace Manager, Facility Manager, Tenant Coordination Manager, Centre Management Staff, Service Providers | NSW: Work Health and Safety Act 2011 (NSW) Work Health and Safety Regulation 2017 (NSW) Qld: Work Health and Safety Act 2011 (Qld) Work Health and Safety Regulation 2011 (Qld) ACT: Work Health and Safety Act 2011 (ACT) NSW Protection of the Environment Operation Act and Regulation Occupational Exposures MMR Environment MMR | Vic: Occupational Health and Safety Act 2004 (Vic) Occupational Health and Safety Regulations 2017 Occupational Health & Safety Regulations: Chapter 3, Part 3.5 Occupational Exposures MMR Environment MMR
TRAFFIC MANAGEMENT
Car parks Loading docks Pedestrian Management Trolley Collection | Vehicular collision, people struck by moving objects, crush injuries and damage to property | H17 | Where pedestrians and plant/vehicle can be separated- Pedestrians separated from moving plant/vehicles. Loading Docks to be designed and operated to effectively separate pedestrian and vehicles. Loading docks to be complaint with the Mirvac Retail Loading Dock Min Requirements Mirvac Retail JSEA for loading docks to be implemented into all Mirvac managed locations identified with such an area:. Where pedestrians and plant/vehicle cannot be separated- High visibility vests, reversing alarms and flashing beacons/Pedestrian makes eye contact with plant operator before approaching. If more than 1 plant, pedestrian follows directions of spotter or stops until safe to proceed/Rules of operation are established (e.g., speed limits, looking in direction of travel, stopping at blind corners). Rules of operation established (e.g. speed limits, looking in direction of traffic, stopping at blind corners). | Isolation | Where pedestrians and plant/vehicle can be separated- On-site observation/ Record of TMP and certificate of competency. Where pedestrians and plant/vehicle cannot be separated - On-site observation/ Record of competency. Issues and safety concerns to be raised and discussed at the tenant / retailer meetings | Regular inspections undertaken using the MEX system of reporting and defect identification. Appropriate signage / line marking/ barricades to be in place. | L5 | Workplace Manager, Facility Manager, Tenant Coordination Manager, Centre Management Staff, Service Providers | NSW: Work Health and Safety Act 2011 (NSW) Work Health and Safety Regulation 2017 (NSW) Qld: Work Health and Safety Act 2011 (Qld) Work Health and Safety Regulation 2011 (Qld) ACT: Work Health and Safety Act 2011 (ACT) Work Health and Safety Regulation 2011 (ACT) WHS Regulations 2011 (s)291 (n) & (o) Meaning of high risk construction work WHS Regulation 2011 (s)81 - 112, High Risk Work AS/NZS 4602.1:2011 High Visibility Safety Garments Mirvac Retail Loading Dock Procedure | Vic: Occupational Health and Safety Act 2004 (Vic) Occupational Health and Safety Regulations 2017 AS/NZS 4602.1:2011 High Visibility Safety Garments Mirvac Retail Loading Dock Procedure
TENNANT ISSUES
Alcohol/Cash Handling | Armed Hold up Injuries to people, damage to property |  | Retailer to ensure they follow their cash handling procedure, Retailer to ensure if alchole invoice apropriate RSA is available | Administration | Review their polocy / ensure they have an RSA onsite if required | Site Inspeciton |  | Wokrplace Manager, Faciliaty Manager, Tenant Coordination Manager, Centre Management Staff, Service Providers | NSW: Work Health and Safety Act 2011 (NSW) Work Health and Safety Regulation 2017 (NSW) Qld: Work Health and Safety Act 2011 (Qld) Work Health and Safety Regulation 2011 (Qld) ACT: Work Health and Safety Act 2011 (ACT) Work Health and Safety Regulation 2011 (ACT) AS/NZS 2865:2009 Safe Working in a Confined Space - s11; WHS Reg 2011 section 291 (f) WHS Regs 2011 Part 4.3, sections 62 - 77, Confined Spaces, WHS Regs 2011 Part 4.5, section 81 - 112, High Risk Work WHS Code of Practice - Confined Spaces Confined Space Entry MMR | Vic: Occupational Health and Safety Act 2004 (Vic) Occupational Health and Safety Regulations 2017 AS/NZS 2865:2009 Safe Working in a Confined Space - s11; Confined Space Entry MMR
WORKING ALONE
Visitors | Injuries to visitors | H18 | ALL visitors to be escorted while on the premises. Relevant safety concerns and issues to be advised to visitors by escorting agent. NB: Visitors who frequent(more than once) site must be inducted. | ENG/ADMINISTRATION | All visitors to sign in using Mirvac Retail CMS or sign in using tenant access system when entering and exiting the premises. | BM to regularly review CMS for compliance. | L5 | Wokrplace Manager, Faciliaty Manager, Tenant Coordination Manager, Centre Management Staff, Service Providers | NSW: Work Health and Safety Act 2011 (NSW) Work Health and Safety Regulation 2017 (NSW) Qld: Work Health and Safety Act 2011 (Qld) Work Health and Safety Regulation 2011 (Qld) ACT: Work Health and Safety Act 2011 (ACT) Work Health and Safety Regulation 2011 (ACT) AS/NZS 2865:2009 Safe Working in a Confined Space - s11; WHS Reg 2011 section 291 (f) WHS Regs 2011 Part 4.3, sections 62 - 77, Confined Spaces, WHS Regs 2011 Part 4.5, section 81 - 112, High Risk Work WHS Code of Practice - Confined Spaces Confined Space Entry MMR | Vic: Occupational Health and Safety Act 2004 (Vic) Occupational Health and Safety Regulations 2017 AS/NZS 2865:2009 Safe Working in a Confined Space - s11; Confined Space Entry MMR
WORK IN CONFINED SPACES
Entry into confined space • Grease traps • Pits (Lifts) • Storage & Retention Tanks • Cooling towers • Drainage pits | Entry by unauthorised person | H20 | Design out confined spaces if possible; Confined space identification carried out by person trained in confined spaces (by RTO with confined spaces in their scope). Register of Identified Confined Spaces maintained . Confined space entry permit completed by person trained in confined spaces (by RTO with confined spaces in their scope). Standby person at confined space entry point controls entry and exit. Personnel that enter confined space and standby person are confined space trained (by RTO with confined spaces in their scope). Gas monitor has a current calibration, and is 'bump tested' in fresh air prior to each use. Emergency retrieval system has been prepared or authorised by a person that is confined space trained (by RTO with confined spaces in their scope). | Isolation | Confined space identification carried out by person trained in confined spaces (by RTO with confined spaces in their scope) Register of Identified Confined Spaces maintained Confined space entry permit completed by person trained in confined spaces (by RTO with confined spaces in their scope) Person that accepts risk assessment is trained in risk assessment Standby person at confined space entry point controls entry and exit Personnel that enter confined space and standby person are confined space trained (by RTO with confined spaces in their scope) Gas monitor has a current calibration, and is 'bump tested' in fresh air prior to each use. Emergency retrieval system has been prepared or authorised by a person that is confined space trained (by RTO with confined spaces in their scope). | Register of Identified Confined Spaces Record of training Records of D.O.O.R processes Record of training Record of Risk Assessment On-site observation Register of persons entry/exit to space Record of calibration and 'bump tests' Register of persons entry/exit to space. Records of evacuations and training drills. | H15 | Workplace Manager, Facility Manager, Tenant Coordination Manager, Centre Management Staff, Service Providers | NSW: Work Health and Safety Act 2011 (NSW) Work Health and Safety Regulation 2017 (NSW) Qld: Work Health and Safety Act 2011 (Qld) Work Health and Safety Regulation 2011 (Qld) ACT: Work Health and Safety Act 2011 (ACT) Work Health and Safety Regulation 2011 (ACT) AS/NZS 2865:2009 Safe Working in a Confined Space - s11; WHS Reg 2011 section 291 (f) WHS Regs 2011 Part 4.3, sections 62 - 77, Confined Spaces, WHS Regs 2011 Part 4.5, section 81 - 112, High Risk Work WHS Code of Practice - Confined Spaces Confined Space Entry MMR | Vic: Occupational Health and Safety Act 2004 (Vic) Occupational Health and Safety Regulations 2017 AS/NZS 2865:2009 Safe Working in a Confined Space - s11; Confined Space Entry MMR
| Injury or Emergency when in a confined space | H20 | Design out confined spaces if possible; Confined spaces labelled and access restricted (e.g.. Key locked, signage, barricade) (isolation); Register of Confined Spaces (administrative) Confined space entry controlled through permitting system (administrative); Current Confined Space Permit issued and kept at location of confined space entry (administration); RTO CSE VOC and current certification for all confined Space workers (administration); Entry to Confined Space as per conditions on the permit (e.g., daily pre-start brief, gas testing, log for entry and exit, ventilation, temperature) (administrative); Documented emergency retrieval system exists and is able to be enacted if required (that is trialled via drills) (administrative) Davits, harnesses, SCBA, Gas monitors, Rescue sets (PPE); | Isolation | Confined space identification carried out by person trained in confined spaces (by RTO with confined spaces in their scope) Register of Identified Confined Spaces maintained Confined space entry permit completed by person trained in confined spaces (by RTO with confined spaces in their scope) Person that accepts risk assessment is trained in risk assessment Standby person at confined space entry point controls entry and exit Personnel that enter confined space and standby person are confined space trained (by RTO with confined spaces in their scope) Gas monitor has a current calibration, and is 'bump tested' in fresh air prior to each use. Emergency retrieval system has been prepared or authorised by a person that is confined space trained (by RTO with confined spaces in their scope). | Register of Identified Confined Spaces Record of training Records of D.O.O.R processes Record of training Record of Risk Assessment On-site observation Register of persons entry/exit to space Record of calibration and 'bump tests' Register of persons entry/exit to space. Records of evacuations and training drills. | H15 | Workplace Manager, Facility Manager, Tenant Coordination Manager, Centre Management Staff, Service Providers
[5 empty] | Emergency retrieval system has been prepared or authorised by a person that is confined space trained (by RTO with confined spaces in their scope) | Record of training Records of evacuations and training drills
WORK AT HEIGHT
Stationery scaffolds | Falls from a height | H20 | Scaffold installed to required standard including secure, stable base, fully planked, internal access, top handrail min 900 mm, midrail, toe boards and tied to a structure as required. | Engineering | If over 4 metres, erected by licenced person (otherwise competent person) Erection/configuration drawings provided before erection Handover certificate provided (for scaffolds over 4 metres - erection or alteration) Completed scaffold inspection prior to first use Inspection of scaffold max. 30 days by licenced (if > 4 m) or competent person or after adverse weather conditions Lap boards/planks secured against movement or traps Gaps not greater than 225mm against the structure When scaffold design is altered, repaired or additions made, the scaffold must be inspected by a competent person prior to re-use Signs, banners, shade cloth or other attachments which affect loading are approved by an engineer | Records of Licence/Competency Records of certificates/inspection Records of inspection On-site inspection Records of design alteration/ approval or Hand-over certificate Engineer's certification | H15 | Workplace Manager, Facility Manager, Tenant Coordination Manager, Centre Management Staff, Service Providers | NSW: Work Health and Safety Act 2011 (NSW) Work Health and Safety Regulation 2017 (NSW) Qld: Work Health and Safety Act 2011 (Qld) Work Health and Safety Regulation 2011 (Qld) ACT: Work Health and Safety Act 2011 (ACT) Work Health and Safety Regulation 2011 (ACT) AS/NZS 1891.4:2009 Industrial Fall Arrest Systems & Devices WHS Regs 2011 section 291 (a) WHS Regs 2011 Part 4.5, section 81 - 112, High Risk Work WHS Regs 2011 section 225 - Scaffolds WHS Regs 2011 Part 4.4, sections 78 - 80 AS/NZS 4576:1995 - Guidelines for Scaffolding; AS 1577:1993 - Scaffold Planks AS/NZS 1576.1:2010 Scaffolding - General Requirements Work at Height MMR Work at Height MMR Reference Document | Vic: Occupational Health and Safety Act 2004 (Vic) Occupational Health and Safety Regulations 2017 AS/NZS 1891.4:2009 Industrial Fall Arrest Systems & Devices AS/NZS 4576:1995 - Guidelines for Scaffolding; AS 1577:1993 - Scaffold Planks AS/NZS 1576.1:2010 Scaffolding - General Requirements Work at Height MMR Work at Height MMR Reference Document
Mobile scaffolds | Falls from a height | H20 | Mobile scaffold installed as required including sturdy structure, fully planked, internal access with trapdoor, handrail min 900 mm, midrail and toe boards. Mobile scaffolds are away from edges and penetrations Personnel removed, tools and equipment secured prior to moving Brakes/castor wheel locks applied whilst scaffold is in use | Engineering | If over 4 metres, erected by licenced person (otherwise competent person) Handover certificate provided (for scaffolds over 4 metres) Inspection of scaffold every 30 days by licenced (if > 4 m) or competent person or after adverse weather conditions Minimum 1 metre back for every 1 metre in height of the scaffold platform | Records of Licence/Competency Records of certificates On-site observation | H15 | Workplace Manager, Facility Manager, Tenant Coordination Manager, Centre Management Staff, Service Providers
Other Fall Prevention Strategies | Falls from a height | H16 | For all tasks 2.0 metres and over, identified as having potential for persons to fall. Risk Assessment to identify the most appropriate fall prevention method for the location specific task, including 'fall restraint' & 'travel restraint' utilising the Hierarchy of Control. Emergency Rescue Plan (ERP) incorporating a Retrieval Plan developed | Administration | Task personnel are involved and trained in the location/task specific JSEA (or equivalent) & ERP; Task personnel have attended recognised Fall Equipment training to "Work Safely at Height" Include potential of falling objects and hot material from overhead Hot Works in JSEA Correct installation & use of appropriate fall arrest equipment identified above | JSEA (or equivalent) & ERP with Retrieval Plan for specific task/location Statement of Attainment - Work Safely at Height Task personnel have Statement of Attainment - Work Safely at Height | M9 | Workplace Manager, Facility Manager, Tenant Coordination Manager, Centre Management Staff, Service Providers | NSW: Work Health and Safety Act 2011 (NSW) Work Health and Safety Regulation 2017 (NSW) Qld: Work Health and Safety Act 2011 (Qld) Work Health and Safety Regulation 2011 (Qld) ACT: Work Health and Safety Act 2011 (ACT) Work Health and Safety Regulation 2011 (ACT) AS/NZS 1891.4:2009 Industrial Fall Arrest Systems & Devices WHS Regs 2011 section 291 (a) WHS Regs 2011 Part 4.5, section 81 - 112, High Risk Work WHS Regs 2011 section 225 - Scaffolds WHS Regs 2011 Part 4.4, sections 78 - 80 AS/NZS 4576:1995 - Guidelines for Scaffolding; AS 1577:1993 - Scaffold Planks AS/NZS 1576.1:2010 Scaffolding - General Requirements Work at Height MMR Work at Height MMR Reference Document | Vic: Occupational Health and Safety Act 2004 (Vic) Occupational Health and Safety Regulations 2017 AS/NZS 1891.4:2009 Industrial Fall Arrest Systems & Devices AS/NZS 4576:1995 - Guidelines for Scaffolding; AS 1577:1993 - Scaffold Planks AS/NZS 1576.1:2010 Scaffolding - General Requirements Work at Height MMR Work at Height MMR Reference Document
Façade access (cleaning & inspection) IRA • Internal / external glass cleaning (EWP- see plant/ equipment) • Industrial rope access BMU use (See BMU use) | Falls from height/ falling objects | H20 | Engage appropriately qualified Industrial Rope Access (IRA) consultant to carry out cleaning & inspections of internal/external facades. If access to edge of roof is required (less than 2 meters) fall arrest is required. Fall arrest to be tested and in date All roof access to be controlled thorough a master key. Roof access permit. | Administration | round | Routinely check roof access during property inspections. On-site observation. Roof Access permit Fall restraint equipment register. Record of inspection by a competent person at maximum 6 month intervals for safety harness and max 3 months for wire ropes or other fall arrest equipment. Anchor point(s) certified prior to use or at max. 12 month intervals. Training in the use of fall arrest equipment verified | M9 | Workplace Manager, Facility Manager, Tenant Coordination Manager, Centre Management Staff, Service Providers | NSW: Work Health and Safety Act 2011 (NSW) Work Health and Safety Regulation 2017 (NSW) Qld: Work Health and Safety Act 2011 (Qld) Work Health and Safety Regulation 2011 (Qld) ACT: Work Health and Safety Act 2011 (ACT) Work Health and Safety Regulation 2011 (ACT) AS/NZS 1891.4:2009 Industrial Fall Arrest Systems & Devices WHS Regs 2011 section 291 (a) WHS Regs 2011 Part 4.5, section 81 - 112, High Risk Work WHS Regs 2011 section 225 - Scaffolds WHS Regs 2011 Part 4.4, sections 78 - 80 AS/NZS 4576:1995 - Guidelines for Scaffolding; AS 1577:1993 - Scaffold Planks AS/NZS 1576.1:2010 Scaffolding - General Requirements Work at Height MMR Work at Height MMR Reference Document | Vic: Occupational Health and Safety Act 2004 (Vic) Occupational Health and Safety Regulations 2017 AS/NZS 1891.4:2009 Industrial Fall Arrest Systems & Devices AS/NZS 4576:1995 - Guidelines for Scaffolding; AS 1577:1993 - Scaffold Planks AS/NZS 1576.1:2010 Scaffolding - General Requirements Work at Height MMR Work at Height MMR Reference Document
Roof | Falls from height/ falling objects | H20 | No work with 2 metres (NSW, ACT & VIC) and 3 meters (QLD) of the edge for flat roofs less than 5 degrees. If access to edge of roof is required fall arrest is required. Fall arrest to be tested and in date All roof access to be controlled thorough a master key. Roof access permit. Annual certification of all roof safety systems 3 yearly roof safety audit | Administration | Fall prevention strategy determined. Scaffold or guardrail or other edge barrier provided. Fall restraint system for flat roofs for work within 2 metres (NSW, ACT & VIC) and 3 meters (QLD) of the edge. Safety mesh installed below roof sheet. | Handover certificate for scaffold or guardrail. Records of inspection at max. 30 day intervals. On-site observation. Roof Access permit for roofs in excess of 2 storeys. Fall restraint equipment register. Record of inspection by a competent person at maximum 6 month intervals for safety harness and max 3 months for wire ropes or other fall arrest equipment. Anchor point(s) certified prior to use or at max. 12 month intervals. Training in the use of fall arrest equipment verified. | M9 | Workplace Manager, Facility Manager, Tenant Coordination Manager, Centre Management Staff, Service Providers | NSW: Work Health and Safety Act 2011 (NSW) Work Health and Safety Regulation 2017 (NSW) Qld: Work Health and Safety Act 2011 (Qld) Work Health and Safety Regulation 2011 (Qld) ACT: Work Health and Safety Act 2011 (ACT) Work Health and Safety Regulation 2011 (ACT) AS/NZS 1891.4:2009 Industrial Fall Arrest Systems & Devices WHS Regs 2011 section 291 (a) WHS Regs 2011 Part 4.5, section 81 - 112, High Risk Work WHS Regs 2011 section 225 - Scaffolds WHS Regs 2011 Part 4.4, sections 78 - 80 AS/NZS 4576:1995 - Guidelines for Scaffolding; AS 1577:1993 - Scaffold Planks AS/NZS 1576.1:2010 Scaffolding - General Requirements Work at Height MMR Work at Height MMR Reference Document Roof Safety Procedure - Retail | Vic: Occupational Health and Safety Act 2004 (Vic) Occupational Health and Safety Regulations 2017 AS/NZS 1891.4:2009 Industrial Fall Arrest Systems & Devices AS/NZS 4576:1995 - Guidelines for Scaffolding; AS 1577:1993 - Scaffold Planks AS/NZS 1576.1:2010 Scaffolding - General Requirements Work at Height MMR Work at Height MMR Reference Document Roof Safety Procedure - Retail
Ladders | Falls from height/ falling objects | H16 | Platform ladders are to be used. If a platform ladder can not be used a risk assessment is to be completed. All ladders to have an annual inspection and have a Mirvac compliance sticker Restricted use of ladders, especially near open penetrations, edges, stairs or balconies No climbing above 3rd highest rung, use 3 points of contact and chest to remain within stiles of ladder | Engineering | Visual inspection of ladders Ladder rated for industrial use (120 kg max), minimum 1.2 metres and in good condition. No climbing above 3rd highest rung, use 3 points of contact and chest to remain within stiles of ladder Where repeated access to heights of 2 metres or more is required, an elevated work platform, (e.g. mobile scaffold or other) is used instead of a ladder, or handrail erected where ladder near an edge | "Inspection before each use" included as Control Measure in JSEA for task Included in Induction topics On-site observation | M10 | Workplace Manager, Facility Manager, Tenant Coordination Manager, Centre Management Staff, Service Providers | NSW: Work Health and Safety Act 2011 (NSW) Work Health and Safety Regulation 2017 (NSW) Qld: Work Health and Safety Act 2011 (Qld) Work Health and Safety Regulation 2011 (Qld) ACT: Work Health and Safety Act 2011 (ACT) Work Health and Safety Regulation 2011 (ACT) AS/NZS 1892.1:1996 – Portable ladders Part 1: Metal; AS 1892.2:1992 – Portable ladders Part 2: Timber; AS/NZS 1892.3:1996 – Portable ladders Part 3: Reinforced plastic; AS/NZS 1892.5:2000 – Portable ladders Part 5: Selection, safe use and care. Work at Height MMR Work at Height MMR Reference Document | Vic: Occupational Health and Safety Act 2004 (Vic) Occupational Health and Safety Regulations 2017 AS/NZS 1892.1:1996 – Portable ladders Part 1: Metal; AS 1892.2:1992 – Portable ladders Part 2: Timber; AS/NZS 1892.3:1996 – Portable ladders Part 3: Reinforced plastic; AS/NZS 1892.5:2000 – Portable ladders Part 5: Selection, safe use and care. Work at Height MMR Work at Height MMR Reference Document
Formwork | Falls from height/ falling objects | H16 | Formwork platforms erected by competent persons Minimum working platform width for all work on formwork frames shall be two planks (450mm) when potential fall height more than 2 metres. Temporary catch platform provided when working from the second frame in height Unauthorised access to incomplete decks restricted | Administration | Formwork complies with engineers drawings/ design instructions/ specifications Minimum working platform width for all work on formwork frames shall be two planks (450mm) when potential fall height more than 2 metres. Temporary catch platform provided when working from the second frame in height Only one 'live edge' at a time on each deck Intermediate working deck provided every 3 frames in height Joists spaced at maximum 450 centres to minimise the risk of falls Hand rails erected where potential of fall exists Clear safe access/egress to all working areas Warning signs erected at access points | On-site observation Record of qualifications & design instructions/drawings/specifications Records of training or certification (ticket) | M10 | Workplace Manager, Facility Manager, Tenant Coordination Manager, Centre Management Staff, Service Providers | NSW: Work Health and Safety Act 2011 (NSW) Work Health and Safety Regulation 2017 (NSW) Qld: Work Health and Safety Act 2011 (Qld) Work Health and Safety Regulation 2011 (Qld) ACT: Work Health and Safety Act 2011 (ACT) Work Health and Safety Regulation 2011 (ACT) AS 1873.1:2003 - Powder-Actuated (PA) Hand-Held Fastening Tools (Selection, Operation and Maintenance); Plant Equipment and Tools MMR | Vic: Occupational Health and Safety Act 2004 (Vic) Occupational Health and Safety Regulations 2017 AS 1873.1:2003 - Powder-Actuated (PA) Hand-Held Fastening Tools (Selection, Operation and Maintenance); Plant Equipment and Tools MMR
Hoist (Personnel) Hoist (Personnel & Materials) | Falls from height/ falling objects | H22 | Hoist working as designed including bells, limit switches, SWL displayed and moving parts guarded Hoist operator competent For personnel hoist, communication system functional People not underneath areas where objects could fall | Engineering | Handover certificate provided Maintenance of hoist carried out as per manufacturer's recommendations Inspection of hoist carried out (including daily log book) Operator licenced (specific for materials or people required) Maintenance of communication system is carried out as per manufacturer's requirements Exclusion zone in place with a spotter (where required) maintained Areas around hoist penetration meshed/guarded on all sides to a minimum height of 2.5 metres on each floor | Records of certificates Records of maintenance On-site observation Records of competency | H14 | Workplace Manager, Facility Manager, Tenant Coordination Manager, Centre Management Staff, Service Providers | NSW: Work Health and Safety Act 2011 (NSW) Work Health and Safety Regulation 2017 (NSW) Qld: Work Health and Safety Act 2011 (Qld) Work Health and Safety Regulation 2011 (Qld) ACT: Work Health and Safety Act 2011 (ACT) Work Health and Safety Regulation 2011 (ACT) AS 4024.1:2006 Safeguarding of Machinery Safeguarding of Machinery cl. 8.2.1. AS 2550.7:1996 - Safe Use - Builders Hoists & Associated Equipment -Section 7 WHS Regs 2011 Schedule 4 AS 2550.1 Cranes, hoists and winches - Safe use - General requirements AS 1418.1 Cranes, hoists and winches - General requirements Safe Work Australia - General guide to cranes Safe Work Australia - Guide to inspecting and maintaining cranes BI Code of practice for the safe use of construction hoists Cranes and Lifting MMR Plant Equipment and Tools MMR | Vic: Occupational Health and Safety Act 2004 (Vic) Occupational Health and Safety Regulations 2017 AS 4024.1:2006 Safeguarding of Machinery Safeguarding of Machinery cl. 8.2.1. AS 2550.7:1996 - Safe Use - Builders Hoists & Associated Equipment -Section 7 AS 2550.1 Cranes, hoists and winches - Safe use - General requirements AS 1418.1 Cranes, hoists and winches - General requirements Safe Work Australia - General guide to cranes Safe Work Australia - Guide to inspecting and maintaining cranes BI Code of practice for the safe use of construction hoists Cranes and Lifting MMR Plant Equipment and Tools MMR
Penetrations including ducts and risers | Falls from height/ falling objects | H16 | Penetrations greater then 200 x 200mm are covered or provided with edge protection | Engineering | Minimum 19mm plywood to cover penetrations Covers are fixed with dyna bolts or similar to prevent unauthorised removal/tampering Covers are capable of withstanding expected loads from people, plant and equipment or materials Fall prevention strategy determined for work around ducts or risers Use of safety harness to be in fall restraint mode for work around ducts or risers Anchor point to be adequately load bearing | On-site observation Training in the use of fall arrest equipment verified. | M10 | Workplace Manager, Facility Manager, Tenant Coordination Manager, Centre Management Staff, Service Providers | NSW: Work Health and Safety Act 2011 (NSW) Work Health and Safety Regulation 2017 (NSW) Qld: Work Health and Safety Act 2011 (Qld) Work Health and Safety Regulation 2011 (Qld) ACT: Work Health and Safety Act 2011 (ACT) Work Health and Safety Regulation 2011 (ACT) AS 4024.1:2006 Safeguarding of Machinery Safeguarding of Machinery cl. 8.2.1. AS 2550.7:1996 - Safe Use - Builders Hoists & Associated Equipment -Section 7 WHS Regs 2011 Schedule 4 AS 2550.1 Cranes, hoists and winches - Safe use - General requirements AS 1418.1 Cranes, hoists and winches - General requirements Safe Work Australia - General guide to cranes Safe Work Australia - Guide to inspecting and maintaining cranes BI Code of practice for the safe use of construction hoists Cranes and Lifting MMR Plant Equipment and Tools MMR AS/NZS 1657:2018 Fixed platforms, walkways, stairways & ladders – Design, construction & Installation. AS/NZS 1891.4: 2009 Industrial fall arrest systems & devices - Selection, use & maintenance AS 4431:1996 Guidelines for safe working on a new lift installation in new constructions AS/NZS 4389:2015 Roof Safety Mesh Penetration Riser and Shaft Management MMR | Vic: Occupational Health and Safety Act 2004 (Vic) Occupational Health and Safety Regulations 2017 AS 4024.1:2006 Safeguarding of Machinery Safeguarding of Machinery cl. 8.2.1. AS 2550.7:1996 - Safe Use - Builders Hoists & Associated Equipment -Section 7 AS 2550.1 Cranes, hoists and winches - Safe use - General requirements AS 1418.1 Cranes, hoists and winches - General requirements Safe Work Australia - General guide to cranes Safe Work Australia - Guide to inspecting and maintaining cranes BI Code of practice for the safe use of construction hoists Cranes and Lifting MMR Plant Equipment and Tools MMR AS/NZS 1657:2018 Fixed platforms, walkways, stairways & ladders – Design, construction & Installation. AS/NZS 1891.4: 2009 Industrial fall arrest systems & devices - Selection, use & maintenance AS 4431:1996 Guidelines for safe working on a new lift installation in new constructions AS/NZS 4389:2015 Roof Safety Mesh Penetration Riser and Shaft Management MMR
WORK OVER or NEAR WATER
Where construction work is required to be carried out over or near water where handrail/barricade is not practicable, and within 1 metre of the water's edge | Injuries to people, damage to property and the environment | H16 | Hand rails & platforms or equivalent fall protection erected where potential of fall into water exists Equipment, plant, materials is not placed within 1 metre of water's edge. Appropriate location specific methods implemented to prevent people falling or slipping into the water | Engineering | Daily inspection of water's edge & fall protection completed by competent person Fall restraint equipment installed (where applicable). Personal Flotation Device (PFD) correctly worn by personnel. Depth of water indicated, lifebuoys with retrieval ropes attached where depth exceeds 1.5 metres | Records of inspection On-site observation | M10 | Workplace Manager, Facility Manager, Tenant Coordination Manager, Centre Management Staff, Service Providers | NSW: Work Health and Safety Act 2011 (NSW) Work Health and Safety Regulation 2017 (NSW) Qld: Work Health and Safety Act 2011 (Qld) Work Health and Safety Regulation 2011 (Qld) ACT: Work Health and Safety Act 2011 (ACT) Work Health and Safety Regulation 2011 (ACT) WHS Reg 2011 section 291 (q) AS 4758.1:2008 - Personal Flotation Devices; Cranes & Lifting MMR Work at Heights MMR Work at Heights Reference Document Environmental Management MMR Emergency Preparedness and Response MMR | Vic: Occupational Health and Safety Act 2004 (Vic) Occupational Health and Safety Regulations 2017 Cranes & Lifting MMR Work at Heights MMR Work at Heights Reference Document Environmental Management MMR Emergency Preparedness and Response MMR
UNDERGROUND STORAGE TANKS
Underground storage tanks (UST’s) | Soil and Groundwater contamination, confined space (see confined space above) | H20 | Regular inspections and testing. DG licence if quantaties exceed the limit | Engineering | Implementation of Environmental Management Plan in place as per EPA requirements. Implementation of Signage And storage requirements. | Regular inspections and testing. | M6 | Workplace Manager, Facility Manager, Tenant Coordination Manager, Centre Management Staff, Service Providers | NSW: Work Health and Safety Act 2011 (NSW) Work Health and Safety Regulation 2017 (NSW) Qld: Work Health and Safety Act 2011 (Qld) Work Health and Safety Regulation 2011 (Qld) ACT: Work Health and Safety Act 2011 (ACT) Work Health and Safety Regulation 2011 (ACT) WHS Act 2011 (s)19-21 Duties of PCBUs AS4482.1:2005 Code of Practice | Vic: Occupational Health and Safety Act 2004 (Vic) Occupational Health and Safety Regulations 2017 AS4482.1:2005 Code of Practice
Under Petroleum Storage System (UPSS) | Soil and Groundwater contamination, confined space (see confined space above) | H20 | Regular inspections and testing. DG licence if quanties exceed the limit | Engineering | Implementation of Environmental Management Plan in place as per EPA requirements. Implementation of Signage And storage requirements. | Regular inspections and testing. | M6 | Workplace Manager, Facility Manager, Tenant Coordination Manager, Centre Management Staff, Service Providers | NSW: Work Health and Safety Act 2011 (NSW) Work Health and Safety Regulation 2017 (NSW) Qld: Work Health and Safety Act 2011 (Qld) Work Health and Safety Regulation 2011 (Qld) ACT: Work Health and Safety Act 2011 (ACT) Work Health and Safety Regulation 2011 (ACT) AS/NZS 1657:2018 Fixed platforms, walkways, stairways & ladders – Design, construction & Installation. AS/NZS 1891.4: 2009 Industrial fall arrest systems & devices - Selection, use & maintenance AS 4431:1996 Guidelines for safe working on a new lift installation in new constructions AS/NZS 4389:2015 Roof Safety Mesh Penetration Riser and Shaft Management MMR | Vic: Occupational Health and Safety Act 2004 (Vic) Occupational Health and Safety Regulations 2017 AS/NZS 1657:2018 Fixed platforms, walkways, stairways & ladders – Design, construction & Installation. AS/NZS 1891.4: 2009 Industrial fall arrest systems & devices - Selection, use & maintenance AS 4431:1996 Guidelines for safe working on a new lift installation in new constructions AS/NZS 4389:2015 Roof Safety Mesh Penetration Riser and Shaft Management MMR
VEHICLES ON SITE
Tenant Forklift | Injuries to visitors Vehicle and Pedestrian Interaction | H20 | All forklifts operated within parking or loading dock areas managed by Mirvac Retail are to be registered for use on the road and only driven by a licensed forklift driver. Forklifts are not to operate in parking areas during Centre trading shopping hours as the driver when concentrating on the load being carried may not notice pedestrians or other vehicles. When moving loads, the forks are to be positioned as low as possible (avoiding any obstructions) to the travelling surface. Forklifts can operate in designated dock areas at any time. The forklift must be insured for third party property damage. The forklift must always have operational strobe lights and reversing horns/tones. | Engineering | Mirvac Retail require the retailer or service provider to provide evidence of its registration, insurance and licenses annually. Loading docks where a forklift will operate area is to comply with the Mirvac Load Dock Minimum Requirements. When a new forklift arrives on site a plant arrival checklist is required to be completed. | Licenses to be obtained FCR01 FCR037 | M6 | Workplace Manager, Facility Manager, Tenant Coordination Manager, Centre Management Staff, Service Providers | NSW: Work Health and Safety Act 2011 (NSW) Work Health and Safety Regulation 2017 (NSW) Qld: Work Health and Safety Act 2011 (Qld) Work Health and Safety Regulation 2011 (Qld) ACT: Work Health and Safety Act 2011 (ACT) Work Health and Safety Regulation 2011 (ACT) WHS Act 2011 (s)20 Further Duties of PCBUs WHS Regulations 2011 Chapter 3- General Risk & Workplace management Plant and Equipment MMR Vehicle on site procedure - Retail | Vic: Occupational Health and Safety Act 2004 (Vic) Occupational Health and Safety Regulations 2017 Plant and Equipment MMR Vehicle on site procedure - Retail
Trolley Contractor Vehicles | Injuries to visitors Vehicle and Pedestrian Interaction | H20 | The drivers of these vehicles are to hold a current driver’s license for the vehicle. All vehicles including any trailers are to be registered for use on the road and covered by third party property damage insurance. The tractor/tow vehicle/trailer must always have operational strobe lights and reversing horns/tones. Trolley collection vehicles must obey all signs in the carpark and must always give way to pedestrians. | Engineering | Mirvac Retail require the retailer or service provider to provide evidence of its registration, insurance and licenses annually. | Licenses to be obtained FCR01 FCR037 | M6 | Workplace Manager, Facility Manager, Tenant Coordination Manager, Centre Management Staff, Service Providers | NSW: Work Health and Safety Act 2011 (NSW) Work Health and Safety Regulation 2017 (NSW) Qld: Work Health and Safety Act 2011 (Qld) Work Health and Safety Regulation 2011 (Qld) ACT: Work Health and Safety Act 2011 (ACT) Work Health and Safety Regulation 2011 (ACT) WHS Act 2011 (s)20 Further Duties of PCBUs WHS Regulations 2011 Chapter 3- General Risk & Workplace management Plant and Equipment MMR Vehicle on site procedure - Retail | Vic: Occupational Health and Safety Act 2004 (Vic) Occupational Health and Safety Regulations 2017 Plant and Equipment MMR Vehicle on site procedure - Retail
VISITORS
Visitors | Injuries to visitors | H20 | ALL visitors to be escorted while on the premises. Relevant safety concerns and issues to be advised to visitors by escorting agent. NB: Visitors who frequent(more than once) site must be inducted. | Engineering | All visitors to sign in using Mirvac Retail CMS or sign in using tenant access system when entering and exiting the premises. | FM and HSE to regularly review CMS for compliance. | M6 | Workplace Manager, Facility Manager, Tenant Coordination Manager, Centre Management Staff, Service Providers | NSW: Work Health and Safety Act 2011 (NSW) Work Health and Safety Regulation 2017 (NSW) Qld: Work Health and Safety Act 2011 (Qld) Work Health and Safety Regulation 2011 (Qld) ACT: Work Health and Safety Act 2011 (ACT) Work Health and Safety Regulation 2011 (ACT) WHS Act 2011 (s)20 Further Duties of PCBUs WHS Regulations 2011 Chapter 3- General Risk & Workplace management | Vic: Occupational Health and Safety Act 2004 (Vic) Occupational Health and Safety Regulations 2017
ENVIRONMENTAL ASPECTS
AIR QUALITY
Indoor and outdoor air quality | Adverse reactions by tenant, public and employees to chemicals, particles and/or substances in the air | H16 | Minimise dust released by disturbance of soil and/or gaseous emissions from operation of plant and equipment or vehicles. Provide clean, healthy, fresh air to facility at all times. Ensure adequate ventilation. Ensure recommended chemicals and treatments are used in the correct quantities at all times. | Engineering | Testing for bacteria, CO’s, temp and humidity on an annual basis in accordance with relevant AS. Reports reviewed for any out of parameters levels which require corrective action and the records to be kept on file. Service provider engaged to carry out testing must provide written report which FM is to review for out of parameter levels, addressing corrective action where required. Manufacturers recommendations for safe use of products - Safety Data Sheets (SDS) and equipment to be adhered to for process’s within buildings that may affect air quality i.e. dry cleaning, generators etc. Plant inspected on arrival to site. Daily pre-start completed. Inspection and maintenance as per manufacturer's requirements. Minimise stockpile heights. Stabilise long term stockpiles e.g. grass/ hyrdomulch | FM to ensure annual testing of IAQ, or at more frequent intervals if deemed necessary. Monthly testing of water system quality. Water treatment service Provider to be regularly monitored to ensure the Cooling Tower Manual compliance is maintained and completed as required. On-site observation Maintenance records available | M10 | Workplace Manager, Facility Manager, Tenant Coordination Manager, Centre Management Staff, Service Providers | NSW: Work Health and Safety Act 2011 (NSW) Work Health and Safety Regulation 2017 (NSW) Qld: Work Health and Safety Act 2011 (Qld) Work Health and Safety Regulation 2011 (Qld) ACT: Work Health and Safety Act 2011 (ACT) Work Health and Safety Regulation 2011 (ACT) Chapter 3- General Risk & Workplace management ASHRAE, Slandered 62 AS1668.2:2012 | Vic: Occupational Health and Safety Act 2004 (Vic) Occupational Health and Safety Regulations 2017 ASHRAE, Slandered 62 AS1668.2:2012
CONTAMINATED SOIL
Acid Sulphate or other | Damage to the environment | H16 | Appropriate location specific methods implemented to avoid spread of contaminated soils and the potential of leachate entering sensitive areas | Engineering | Survey and history of land prior to works starting Soil test to be carried out by NATA certified lab (for tests being used) Treatment processes not undertaken within 50 metres of a water source. Acid sulphate soils transported to an appropriate treatment area. The entire ASS stockpile must be bunded to prevent escape of leachate. Obtain fill materials from certified source Samples of imported fill to be tested Disposal off site instead of site remediation | Records of survey and historical data On-site observation Soil test records Records of certificates Records of tested samples Records retained of licenced transport and disposal/receipt of waste to EPA Licensed facility | M10 | Workplace Manager, Facility Manager, Tenant Coordination Manager, Centre Management Staff, Service Providers | NSW: Work Health and Safety Act 2011 (NSW) Work Health and Safety Regulation 2017 (NSW) Qld: Work Health and Safety Act 2011 (Qld) Work Health and Safety Regulation 2011 (Qld) ACT: Work Health and Safety Act 2011 (ACT) Work Health and Safety Regulation 2011 (ACT) AS 4969:2008 Series - Analysis of Acid Sulphate Soils; Australia & New Zealand Environment & Conservation Council (2000) Guidelines for Fresh and Marine Water Quality; Environmental Management MMR | Vic: Occupational Health and Safety Act 2004 (Vic) Occupational Health and Safety Regulations 2017 AS 4969:2008 Series - Analysis of Acid Sulphate Soils; Australia & New Zealand Environment & Conservation Council (2000) Guidelines for Fresh and Marine Water Quality; EPA Vic – Acid sulphate soil and rock: Information Bulletin 2009 Work Safe Vic – Contaminated construction sites - Construction and utilities: Industry standard 2017 Environmental Management MMR
RESOURCE MANAGEMENT
Potable Water | Depletion of non-renewable resources | M11 | Identify opportunities to reduce potable water consumption in facilities where Mirvac Facility Management have operational control. Deliver on the Mirvac 'This Changes Everything' strategy to implement a 15% reduction in potable water intensity by 2018. | Administration | Monitor and report on building potable water consumption. Perform annual NABERS Water ratings to benchmark performance. Investigate new water efficiency technologies. | Monitor building daily usage profiles generated from smart meter data. Perform a comparison review of monthly water consumption generated from smart meter data. Review historical quarterly water consumption data from invoices and meter data. Review and analyse annual NGERS data. | L3 | Workplace Manager, Facility Manager, Tenant Coordination Manager, Centre Management Staff, Service Providers | NSW: Work Health and Safety Act 2011 (NSW) Work Health and Safety Regulation 2017 (NSW) Qld: Work Health and Safety Act 2011 (Qld) Work Health and Safety Regulation 2011 (Qld) ACT: Work Health and Safety Act 2011 (ACT) Work Health and Safety Regulation 2011 (ACT) | Vic: Occupational Health and Safety Act 2004 (Vic) Occupational Health and Safety Regulations 2017
Energy | Depletion of non-renewable resources Emissions of Greenhouse Gases | M11 | Identify opportunities to reduce energy consumption and Greenhouse emissions in facilities where Mirvac Facility Management have operational control. Deliver on the Mirvac 'This Changes Everything' strategy to implement a 20% reduction in carbon intensity by 2018. | Administration | Monitor and report on building energy consumption and Greenhouse emissions. Perform annual NABERS Energy ratings to benchmark performance. Investigate new energy and carbon efficiency technologies. | Monitor building daily usage profiles generated from smart meter data. Perform a comparison review of monthly energy consumption generated from smart meter data. Review historical quarterly energy consumption data from invoices and meter data. Review and analyse annual NGERS data. | L3 | Workplace Manager, Facility Manager, Tenant Coordination Manager, Centre Management Staff, Service Providers | NSW: Work Health and Safety Act 2011 (NSW) Work Health and Safety Regulation 2017 (NSW) Qld: Work Health and Safety Act 2011 (Qld) Work Health and Safety Regulation 2011 (Qld) ACT: Work Health and Safety Act 2011 (ACT) Work Health and Safety Regulation 2011 (ACT) | Vic: Occupational Health and Safety Act 2004 (Vic) Occupational Health and Safety Regulations 2017
SPILLS OR DISCHARGE CAUSING CONTAMINATION
Storage and Handling of Hazardous Substances and/or Dangerous Goods | Spills or discharge causing contamination Injury/Illness of Member of Public, Contractor or Worker | H17 | Substances/goods stored in accordance with MSDS (SDS). Storage area bunded and away from drainage inlets or other sensitive areas. Substances/goods stored and handled in accordance with MSDS (SDS). Appropriate PPE made available. Users trained in correct use of substance. | Engineering | Signage and emergency response equipment available relevant to the class of substance/good stored. Nominated personnel trained in spill response. Bunding designed to meet required 110% of largest individual container. No fuel storage within 50 metres of a water body. Spill Kit available. Minor quantities only stored which do not require licencing. Pressurised gas cylinders/bottles secured from toppling and stored in ventilated area | Spill Kit stocked Records of spill response training available On-site observation Drainage outlet to bunding locked | M10 | Workplace Manager, Facility Manager, Tenant Coordination Manager, Centre Management Staff, Service Providers | WHS Regs 2011 AS 1940:2004 Storage and Handling of Flammable and Combustible Liquids AS 4452:1997 Storage and Handling of Toxic Substances Safe Work Australia - NOHSC: Approved Criteria for Classifying Hazardous Substances - [NOHSC:1008] Safe Work Australia - NOHSC: National Code of Practice for the Labelling of Workplace Substances - [NOHSC: 2012]. Safe Work Australia - National Standard - Storage and Handling of Workplace Dangerous Goods - [NOHSC: 1015] Safe Work Australia - Guidance Note - Placarding Stores for Dangerous Goods & Specified Hazardous Substances - [NOSHC:3009] Safe Work Australia - National Model Regulation for the Control of Workplace Hazardous Substances - [NOHSC:1005] Safe Work Australia - National Code of Practice for the Control of Workplace Hazardous Substances - [NOHSC:2007] WorkSafe ACT - Work Health and Safety (Labelling of Workplace Hazardous Chemicals: Code of Practice) Approval Occupational Exposures MMR | Refer Legislation in cells I 214 to I 216 AS 1940:2004 Storage and Handling of Flammable and Combustible Liquids AS 4452:1997 Storage and Handling of Toxic Substances Dept of Transport NSW- Concrete Washout: Guideline 3TP-SD-112/2.0 Environment Protection (Industrial Waste Resource) Regulations 2009 (Vic) Environmental Management MMR
WASTE
Recycles • general and prescribed waste (solid & liquid) | Non-compliance and breaches of EPA regulations | H16 | Waste is minimised & stored securely Waste generated is collected and recycled in accordance to the Waste Management Hierarchy. Waste is managed and stored securely. Waste material is disposed of by reputable contractors in accordance with legislative requirements. Deliver on the Mirvac 'This Changes Everything' strategy to implement a 75% recycling rate across the Investment portfolio by 2018. | Engineering | Waste storage facilities established according to estimated volume including paint tanks and recycling bins/skips for all streams. Waste sorted on site or at the waste depot. Transporter and receiver of waste are EPA Licensed. Waste transport certificate is obtained (this verifies waste was disposed of in the correct facility) e.g., Adhesives (excluding solid inert polymeric materials), Lime sludges or slurries, Paint sludges and residues, Pesticides (including herbicides & fungicides), Timber preservative residues. Mirvac require waste contractors to only utilise appropriately licenced facilities and to declare these facilities to Mirvac with the licencing details. Mirvac investigate and implement applicable waste management and recycling technologies. Waste Management Plans for each asset where Mirvac Retail manage waste services. Perform waste audits to identify waste minimisation and recycling opportunities. | Monthly waste records including quantities diverted from landfill to recycling Records of licences. Review of service provider JSEA for works which constitute a “material risk to environment/ generate significant wastes streams” prior to commencement of work. Records of certificates of disposal from waste removal contractor which are forwarded to the Sustainability data collection point. Hold regular meetings with waste contractors. Review historical quarterly water consumption data from invoices and meter data. Review and analyse annual NGERS data. | L5 | Workplace Manager, Facility Manager, Tenant Coordination Manager, Centre Management Staff, Service Providers | NSW: Work Health and Safety Act 2011 (NSW) Work Health and Safety Regulation 2017 (NSW) Qld: Work Health and Safety Act 2011 (Qld) Work Health and Safety Regulation 2011 (Qld) ACT: Work Health and Safety Act 2011 (ACT) Work Health and Safety Regulation 2011 (ACT) Plant Equipment & Tools MMR; Occupational Exposures MMR; Safe Work Australia – National Code of Practice for the Safe Use of Synthetic Mineral Fibres NOHSC:2006(1990)]; Safe Work Australia - National Standard - Storage and Handling of Workplace Dangerous Goods - [NOHSC: 1015] Safe Work Australia - Guidance Note - Placarding Stores for Dangerous Goods & Specified Hazardous Substances - [NOSHC:3009] Safe Work Australia - National Model Regulation for the Control of Workplace Hazardous Substances - [NOHSC:1005] Safe Work Australia - National Code of Practice for the Control of Workplace Hazardous Substances - [NOHSC:2007] Safe Work Australia – National Code of Practice for the Control of Scheduled Carcinogenic Substances - [NOHSC:2014] Centre Waste management Plan | Vic: Occupational Health and Safety Act 2004 (Vic) Occupational Health and Safety Regulations 2017 Plant Equipment & Tools MMR; Occupational Exposures MMR; Safe Work Australia – National Code of Practice for the Safe Use of Synthetic Mineral Fibres NOHSC:2006(1990)]; Safe Work Australia - National Standard - Storage and Handling of Workplace Dangerous Goods - [NOHSC: 1015] Safe Work Australia - Guidance Note - Placarding Stores for Dangerous Goods & Specified Hazardous Substances - [NOSHC:3009] Safe Work Australia - National Model Regulation for the Control of Workplace Hazardous Substances - [NOHSC:1005] Safe Work Australia - National Code of Practice for the Control of Workplace Hazardous Substances - [NOHSC:2007] Safe Work Australia – National Code of Practice for the Control of Scheduled Carcinogenic Substances - [NOHSC:2014] Centre Waste management Plan
Mirvac HSE
Element 3 - Risk Management
Risk & Opportunity Register

## MAJOR HSE RISKS
Asstet Name: Rhodes Waterside
Note: Insert the top 5 HSE risks for your Asset and or any unusual HSE risk
Risk Hierarchy: E = Extreme, H = High, M = Medium, L = Low
Description Provide a description of the identified task or operation | Upcoming, active or closed | Hazard/Risk | Untreated Risk | Risk Mitigation Strategy Provide a summary of the risk mitigation strategy action | Monitoring Activities Provide a summary of how the risk mitigation strategy action will be monitored | Residual Risk | Person / Team Member to Monitor | Changes/ Reviews | Comments Provide any other general comments as required
Unauthorised access to roof | Closed | Unauthorised access to roof | HIGH | Temporary Fencing installed to prevent access | Daily Inspeciton | Medium | FM | Permanent fencing installed to prevent access
|  | Unauthorised access to roof |  | Install CCTV to allow continuous monitoring of high-risk entry point | Monitoring by Security | HIGH
|  | Fall from Height |  | Temporary Fencing installed to prevent access | Daily Inspection | MEDIUM
|  | Reputational Damage |  | Temporary Fencing installed to prevent access | Daily Inspection | MEDIUM
|  | Signage |  | Install warning signs to advise of no entry | Daily Inspection | HIGH
|  | Unauthorised access to roof |  | Install permanent structure to barricade access to roof | Daily Inspection | LOW
Car Park Exhaust leakage into tenancy | Closed | Undesirable Air Quality | Med | Decommision singluar exhaust fan | Daily Inspection | Low | FM | Exhaust duct sealed and operating as intended
|  | Fire zone seperation inadequete | High | Toolbox complete with Security team ensuring affected area of centre is attended to for any alarm actiivations | Monitoring by Security | MEDIUM
Escalator Plastic Demaraction | Active | Serious Injury | High | Inspections carried out daily to ensure all units are in working order | Daily Inspection | MEDIUM | FM
|  | Unit Downtime | Low | As above | Daily Inspection | MEDIUM
|  |  | High | Replacement Pallet Steps | Capital project to remove risk completely | Nil | FM
Glazing not trafficable | Active | Fall From Height | High | Installation of overhead anchor points for access to awnings | Monitored by FM team to ensure contractors utilise correct height saftey equipment access points | LOW | FM
Major HSE Risks from the Risk Register

## Typical Hazards & Aspects
Typical Significant Retail Hazards & Aspects Checklist
CONTACT WITH ELECTRICITY - Any contact with electricity by person or by plant /vehicle leading to potential electric shock to a person. | HOT WORK - Any Flame or Spark producing activity - welding, gas-cutting, grinding which may cause fire or injury. |  | EFFECTS ON COMMUNITY - Any activities that may lead to actual or percieved degradation of the local community environment e.g. heavy traffic, parking, noise or negative interaction with project personnel.
FALLING OBJECTS - Potential for objects, tools, materials to fall to levels below and cause injury or damage. | MANUAL HANDLING - Stress to muscles from repetitive movements, sudden loading, incorrect lifting, handling techniques or overloading. |  | DISTURBANCE TO FLORA & FAUNA - Disruption, damage or injury to animals, their habitat or local trees, vegetation and plants.
MOVING PLANT/ VEHICLES - Potential collision between items of moving plant/ machinery, or vehicles or contact with persons | CABLES UNDER TENSION - Pre & Post Stressing of concrete. Come-along or chain-block use, hoists and slings. |  | VIBRATION - Vibration from activities that may have a physical effect on the surrounding environment.
MOVING PARTS & STORED ENERGY - Person hit by suspended / flying object, contact with or entanglement in moving parts. | STRUCTURAL FAILURE - Falsework, Formwork & Masonry walls. Collapse or loss of the load-carrying capacity of a component or the structure itself. | SOIL EROSION & SURFACE RUN-OFF - Loss of ground material due to wind/ water action, causing potential siltation/ pollution of waterways. | ENDANGERED SPECIES - Incorrect management, habitat control & identification of endangered species in the local environment.
SUBSTANCES INCLUDING CHEMICALS, GASES & DANGEROUS GOODS - Potential contact to eyes, skin or lungs with Hazardous Substances or Dangerous Goods. | EXCAVATION/ PILING/ BORING/ TRENCHING - Fall of material causing engulfment, persons falling, plant overturning, flooding, contact with underground services. | CONTAMINATED / ACID SULFATE SOIL - Incorrect management/ identification of contaminated or ASS soils. | HERITAGE ISSUES - Incorrect management, consultation or identification of local cultural or heritage issues.
HAZARDOUS MATERIALS - Asbestos, Lead, Polychlorinated Biphenyls (PCBs), synthetic mineral fibres or other as identified causing significant illness. | WORK IN CONFINED SPACES - Areas identified as having potential atmospheric contamination, lack or excess of oxygen or engulfment by free-flowing solids or liquids. | SPILLS OR DISCHARGE CAUSING CONTAMINATION - Discharge & transfer of fuels/oils (hydrocarbons), hazardous substances, dangerous goods, concrete truck wash-out. | DEVELOPMENT APPLICATION REQUIREMENTS - Failure to properly evaluate and implement critical controls may lead to environmental harm, non-conformance, fines and damage to Mirvac reputation.
OCCUPATIONAL NOISE - Workplace noise levels from activities, plant or equipment which has the potential to cause hearing damage to persons in the vicinity. | WORK AT HEIGHT - Potential for persons to fall from an elevated postion and sustain a significant injury. | AIR QUALITY - Potential for pollution by dust, from wind action, disturbance of soil by vehicle/ plant movements. Exhaust emissions from plant/vehicles.
PROJECTILE FIRING TOOLS - Hilti or Ramset explosive charge tools and air or gas powered Nail guns. | WORK OVER OR NEAR WATER - Potential for persons/ plant to slip/ fall into water and risk of drowning. | WASTE - Incorrect management of solid/ liquid waste streams leading to contamination of the environment e.g. bulk earthworks, dewatering, concrete & paint.

## Qualitative Health Risk Assessm
Qualitative Health Risk Assessment- for exposures above medium, verification is required by quantitative exposure monitoring by an Occupational Hygienist
Task | Exposure type | [16 empty] | Not applicable
| Noise | Respirable Dust | Inhalable Dust | UV radiation | Thermal | Asbestos | Lead | VOC's | Organophosphates | Acrylonitrile | Arsenic | Benzene | Cadmium | Crystalline Silica | Mercury | Diesel Particulate | Weld fume | Low
Unauthorised Entry | Not applicable | Not applicable | Not applicable | Not applicable | Not applicable | Not applicable | Not applicable | Not applicable | Not applicable | Not applicable | Not applicable | Not applicable | Not applicable | Not applicable | Not applicable | Not applicable | Not applicable | Med
Site Establishment, Site Sheds | Not applicable | Not applicable | Not applicable | Med | Med | Not applicable | Not applicable | Low | Not applicable | Not applicable | Not applicable | Not applicable | Not applicable | Low | Not applicable | Not applicable | Not applicable | High
Temporary Services Installation | Not applicable | Low | Low | Med | Med | Low | Not applicable | Not applicable | Not applicable | Not applicable | Not applicable | Low | Not applicable | Low | Not applicable | Not applicable | Not applicable | Extreme
Public Vehicle Interface | Not applicable | Not applicable | Not applicable | Not applicable | Not applicable | Not applicable | Not applicable | Not applicable | Not applicable | Not applicable | Not applicable | Not applicable | Not applicable | Not applicable | Not applicable | Not applicable | Not applicable
Dewatering | Not applicable | Not applicable | Not applicable | Not applicable | Not applicable | Not applicable | Not applicable | Not applicable | Not applicable | Not applicable | Not applicable | Not applicable | Not applicable | Not applicable | Not applicable | Not applicable | Not applicable
Forklift/Manitou Operations | Low | Not applicable | Not applicable | Med | Not applicable | Not applicable | Not applicable | Not applicable | Not applicable | Not applicable | Not applicable | Not applicable | Not applicable | Not applicable | Not applicable | Low | Not applicable
Carpark Activities & Deliveries | Med | Not applicable | Not applicable | Low | Low | Not applicable | Not applicable | Not applicable | Not applicable | Not applicable | Not applicable | Not applicable | Not applicable | Not applicable | Not applicable | Low | Not applicable
Plant Deliveries
Detailed Excavation | Low | Med | Med | Med | Med | Low | Not applicable | Not applicable | Not applicable | Not applicable | Not applicable | Not applicable | Not applicable | Not applicable | Not applicable | Med | Not applicable
Installation, Jumping & Dismantling of Tower Cranes | Not applicable | Not applicable | Not applicable | Med | Med | Not applicable | Not applicable | Not applicable | Not applicable | Not applicable | Not applicable | Not applicable | Not applicable | Not applicable | Not applicable | Not applicable | Not applicable
Operation of Tower Cranes | Not applicable | Not applicable | Not applicable | Low | Low | Not applicable | Not applicable | Not applicable | Not applicable | Not applicable | Not applicable | Not applicable | Not applicable | Not applicable | Not applicable | Med | Not applicable
Mobile Crane Works | Low | Not applicable | Not applicable | Low | Low | Not applicable | Not applicable | Not applicable | Not applicable | Not applicable | Not applicable | Not applicable | Not applicable | Not applicable | Not applicable | Low | Not applicable
Installation & Dismantling of Man/Materials Hoists | Not applicable | Not applicable | Not applicable | Med | Med | Not applicable | Not applicable | Not applicable | Not applicable | Not applicable | Not applicable | Not applicable | Not applicable | Not applicable | Not applicable | Not applicable | Not applicable
Operation of Man/Materials Hoists | Not applicable | Not applicable | Not applicable | Not applicable | Not applicable | Not applicable | Not applicable | Not applicable | Not applicable | Not applicable | Not applicable | Not applicable | Not applicable | Not applicable | Not applicable | Not applicable | Not applicable
Installation & Dismantling of Scaffold Systems | Not applicable | Not applicable | Not applicable | Med | Med | Not applicable | Not applicable | Not applicable | Not applicable | Not applicable | Not applicable | Not applicable | Not applicable | Not applicable | Not applicable | Not applicable | Not applicable
Operation of Elevated Work Platforms | Low | Not applicable | Not applicable | Med | Med | Not applicable | Not applicable | Not applicable | Not applicable | Not applicable | Not applicable | Not applicable | Not applicable | Not applicable | Not applicable | Low | Not applicable
Formwork/Falsework, Installation & Stripping | Not applicable | Med | Med | Med | Med | Not applicable | Not applicable | Not applicable | Not applicable | Not applicable | Not applicable | Not applicable | Not applicable | Low | Not applicable | Not applicable | Not applicable
Reo Steel Placement | Not applicable | Not applicable | Not applicable | Med | Med | Not applicable | Not applicable | Not applicable | Not applicable | Not applicable | Not applicable | Not applicable | Not applicable | Not applicable | Not applicable | Not applicable | Not applicable
Concrete Placement & Finishing | Not applicable | Not applicable | Not applicable | Med | Med | Not applicable | Not applicable | Not applicable | Not applicable | Not applicable | Not applicable | Not applicable | Not applicable | Med | Not applicable | Not applicable | Not applicable
Post Tensioning Works | Med | Not applicable | Not applicable | Med | Med | Not applicable | Not applicable | Not applicable | Not applicable | Not applicable | Not applicable | Not applicable | Not applicable | Not applicable | Not applicable | Not applicable | Not applicable
Airconditioning Mechanical Works | Med | Med | Med | Low | Low | Not applicable | Not applicable | Low | Not applicable | Not applicable | Not applicable | Not applicable | Not applicable | Low | Not applicable | Not applicable | Not applicable
Electrical Services Installation | Med | Med | Med | Low | Low | Not applicable | Not applicable | Low | Not applicable | Not applicable | Not applicable | Not applicable | Not applicable | Low | Not applicable | Not applicable | Not applicable
Hydraulic Services Installation | Med | Med | Med | Low | Low | Not applicable | Not applicable | Low | Not applicable | Not applicable | Not applicable | Not applicable | Not applicable | Low | Not applicable | Not applicable | Not applicable
Hebel Wall Installation | Med | Med | Med | Low | Low | Not applicable | Not applicable | Low | Not applicable | Not applicable | Not applicable | Not applicable | Not applicable | Med | Not applicable | Not applicable | Not applicable
Waterproofing Membrane Works | Low | Med | Med | Low | Low | Not applicable | Not applicable | Med | Not applicable | Not applicable | Not applicable | Not applicable | Not applicable | Med | Not applicable | Not applicable | Not applicable
Installation, Fitout & Commissioning of Passenger Lifts | Med | Med | Med | Not applicable | Not applicable | Not applicable | Not applicable | Not applicable | Not applicable | Not applicable | Not applicable | Not applicable | Not applicable | Med | Low | Not applicable | Low
Installation of substation | Med | Low | Low | Low | Low | Not applicable | Not applicable | Not applicable | Not applicable | Not applicable | Not applicable | Not applicable | Not applicable | Not applicable | Not applicable | Not applicable | Not applicable
Rendering Works, Internal, External & Façade | Med | Med | Med | Med | Med | Not applicable | Not applicable | Not applicable | Not applicable | Not applicable | Not applicable | Not applicable | Not applicable | Med | Not applicable | Not applicable | Not applicable
Installation of Garbage Chutes & Compactor | Med | Med | Med | Low | Low | Not applicable | Not applicable | Not applicable | Not applicable | Not applicable | Not applicable | Not applicable | Not applicable | Low | Not applicable | Not applicable | Low
Installation of Aluminium Windows & Doors | Med | Med | Med | Low | Low | Not applicable | Not applicable | Not applicable | Not applicable | Not applicable | Not applicable | Not applicable | Not applicable | Low | Not applicable | Not applicable | Not applicable
Installation of Balustrades | Med | Med | Med | Low | Low | Not applicable | Not applicable | Not applicable | Not applicable | Not applicable | Not applicable | Not applicable | Low | Low | Not applicable | Not applicable | Low
Painting Works, Internal, External | Low | Low | Low | Med | Med | Not applicable | Not applicable | Low | Not applicable | Not applicable | Not applicable | Not applicable | Not applicable | Not applicable | Not applicable | Not applicable | Not applicable
Roof Works | Med | Med | Med | Low | Low | Not applicable | Not applicable | Not applicable | Not applicable | Not applicable | Not applicable | Not applicable | Not applicable | Low | Not applicable | Not applicable | Not applicable
Tiling & Paving Works | Med | Med | Med | Low | Low | Not applicable | Not applicable | Not applicable | Not applicable | Not applicable | Not applicable | Not applicable | Not applicable | Low | Not applicable | Not applicable | Not applicable
Installation of Louvres, Cladding & Screens | Med | Med | Med | Med | Med | Not applicable | Not applicable | Not applicable | Not applicable | Not applicable | Not applicable | Not applicable | Not applicable | Not applicable | Not applicable | Not applicable | Not applicable
Masonry Works | Med | Med | Med | Med | Med | Not applicable | Not applicable | Not applicable | Not applicable | Not applicable | Not applicable | Not applicable | Not applicable | Med | Not applicable | Not applicable | Not applicable
Landscaping Works | Med | Med | Med | Med | Med | Not applicable | Not applicable | Not applicable | Med | Not applicable | Not applicable | Not applicable | Not applicable | Med | Not applicable | Not applicable | Not applicable
Miscellaneous Metal Works | Med | Med | Med | Med | Med | Not applicable | Not applicable | Not applicable | Not applicable | Not applicable | Not applicable | Not applicable | Med | Not applicable | Med | Not applicable | Med
Joinery Works, Kitchens, Vanities, Wardrobes | Med | Low | Low | Not applicable | Not applicable | Not applicable | Not applicable | Not applicable | Not applicable | Not applicable | Not applicable | Not applicable | Not applicable | Low | Not applicable | Not applicable | Not applicable
Surveying Works | Low | Low | Low | Med | Med | Not applicable | Not applicable | Not applicable | Not applicable | Not applicable | Not applicable | Not applicable | Not applicable | Not applicable | Not applicable | Not applicable | Not applicable
Fire Services Install & Commissioning | Med | Med | Med | Low | Low | Not applicable | Not applicable | Not applicable | Not applicable | Not applicable | Not applicable | Not applicable | Not applicable | Low | Not applicable | Not applicable | Not applicable
Plasterboard & Framing Works | Med | Med | Med | Low | Low | Not applicable | Not applicable | Not applicable | Not applicable | Not applicable | Not applicable | Not applicable | Not applicable | Med | Not applicable | Not applicable | Not applicable
Carpet/Matting Installation | Low | Not applicable | Not applicable | Not applicable | Not applicable | Not applicable | Not applicable | Not applicable | Not applicable | Not applicable | Not applicable | Not applicable | Not applicable | Not applicable | Not applicable | Not applicable | Not applicable
Shower Screens & Colour Backed Glass Installation | Low | Med | Med | Not applicable | Not applicable | Not applicable | Not applicable | Not applicable | Not applicable | Not applicable | Not applicable | Not applicable | Not applicable | Low | Not applicable | Not applicable | Not applicable
Site Office | [5 empty] | Not applicable | Not applicable | Not applicable | Not applicable | Not applicable | Not applicable | Not applicable | Not applicable |  | Not applicable | Not applicable | Not applicable
Cleaning(initial & final) | Low | Med | Med | Not applicable | Not applicable | Not applicable | Not applicable | Not applicable | Not applicable | Not applicable | Not applicable | Not applicable | Not applicable | Low | Not applicable | Not applicable | Not applicable
Installation of Signage | Low | Low | Low | Low | Low | Not applicable | Not applicable | Not applicable | Not applicable | Not applicable | Not applicable | Not applicable | Not applicable | Not applicable | Not applicable | Not applicable | Not applicable
Installation of Pergolas/Canopies | Med | Low | Low | Med | Med | Not applicable | Not applicable | Not applicable | Not applicable | Not applicable | Not applicable | Not applicable | Not applicable | Low | Not applicable | Not applicable | Not applicable
Installation of Doors, Frames & Hardware | Med | Med | Med | Low | Low | Not applicable | Not applicable | Not applicable | Not applicable | Not applicable | Not applicable | Not applicable | Not applicable | Low | Not applicable | Not applicable | Not applicable
Installation of Stone cladding | Med | Med | Med | Low | Low | Not applicable | Not applicable | Not applicable | Not applicable | Not applicable | Not applicable | Not applicable | Not applicable | Low | Not applicable | Not applicable | Not applicable
Installation of Safety Line Systems & Anchor Points | Med | Med | Med | Med | Med | Not applicable | Not applicable | Not applicable | Not applicable | Not applicable | Not applicable | Not applicable | Not applicable | Low | Not applicable | Not applicable | Not applicable
Installation of Carpark Garage Doors | Med | Med | Med | Low | Low | Not applicable | Not applicable | Not applicable | Not applicable | Not applicable | Not applicable | Not applicable | Not applicable | Low | Not applicable | Not applicable | Not applicable
Installation of Fencing | Med | Low | Low | Med | Med | Not applicable | Not applicable | Not applicable | Not applicable | Not applicable | Not applicable | Not applicable | Not applicable | Not applicable | Not applicable | Not applicable | Not applicable
Glazing Works to Lobbies | Med | Low | Low | Low | Low | Not applicable | Not applicable | Low | Not applicable | Not applicable | Not applicable | Not applicable | Not applicable | Low | Not applicable | Not applicable | Not applicable
Bulk + Detail Excavation | Med | Med | Med | Med | Med | Low | Not applicable | Not applicable | Not applicable | Not applicable | Not applicable | Not applicable | Not applicable | Not applicable | Not applicable | Med | Not applicable
Traffic/ Pedestrian Control | Low | Low | Low | Med | Med | Not applicable | Not applicable | Not applicable | Not applicable | Not applicable | Not applicable | Not applicable | Not applicable | Not applicable | Not applicable | Low | Not applicable
Installation and Dismantling of Hoarding | Med | Low | Low | Med | Med | Not applicable | Not applicable | Not applicable | Not applicable | Not applicable | Not applicable | Not applicable | Not applicable | Low | Not applicable | Low | Not applicable
Lift (Install / Operation) | Med | Med | Med | Not applicable | Not applicable | Not applicable | Not applicable | Not applicable | Not applicable | Not applicable | Not applicable | Not applicable | Not applicable | Med | Low | Not applicable | Low
Installation & Dismantle of Perimeter Screens | Med | Low | Low | Med | Med | Not applicable | Not applicable | Not applicable | Not applicable | Not applicable | Not applicable | Not applicable | Not applicable | Low | Not applicable | Low | Not applicable
Installation/ Dismantling of Jumpforms | Med | Med | Med | Med | Med | Not applicable | Not applicable | Not applicable | Not applicable | Not applicable | Not applicable | Not applicable | Not applicable | Med | Not applicable | Not applicable | Not applicable
Construction of Columns | Med | Med | Med | Med | Med | Not applicable | Not applicable | Not applicable | Not applicable | Not applicable | Not applicable | Not applicable | Not applicable | Med | Not applicable | Not applicable | Not applicable
Installation of precast | Med | Med | Med | Med | Med | Not applicable | Not applicable | Not applicable | Not applicable | Not applicable | Not applicable | Not applicable | Not applicable | Med | Not applicable | Not applicable | Not applicable
Installation & Dismantling of Swing Stages | Med | Low | Low | Med | Med | Not applicable | Not applicable | Not applicable | Not applicable | Not applicable | Not applicable | Not applicable | Not applicable | Not applicable | Not applicable | Not applicable | Not applicable
Street Works( kerb,gutter & road) | Med | Low | Low | Med | Med | Not applicable | Not applicable | Not applicable | Not applicable | Not applicable | Not applicable | Not applicable | Not applicable | Not applicable | Not applicable | Not applicable | Not applicable
Mirvac Retail Baseline Exposure Levels against TWA 10 hrs and 12hrs
Activity | Exposure | TWA-ES 10 hrs | TWA-ES 12 hrs | Baseline level for activity | Required PPE
Grinding or polishing granite | Crystalline silica | 0.07 mg/m 3 | 0.05 mg/m 3 | 0.065 mg/m3 | Refer categories below A,B,C,D
Drilling rock for a building foundation | Crystalline silica | 0.07 mg/m3 | 0.05 mg/m3 | 0.045 mg/m3 | Refer categories below A,B,C,D
Chasing in a masonry wall | Crystalline silica | 0.07 mg /m3 | 0.05 mg/m3 | 0.040 mg/m3 | Refer categories below A,B,C,D
Concrete floor grinding | Crystalline silica | 0.07 mg /m3 | 0.05 mg/m3 | 0.015 mg/m3 | Refer categories below A,B,C,D
Cutting concrete | Crystalline silica | 0.07 mg /m3 | 0.05 mg/m3 | 0.015 mg/m3 | Refer categories below A,B,C,D
Concrete placement and finishing | Crystalline silica | 0.07 mg /m3 | 0.05 mg/m3 | 0.010 mg/m3 | Refer categories below A,B,C,D
Hebel wall installation | Crystalline silica | 0.07 mg /m3 | 0.05 mg/m3 | 0.010 mg/m3 | Refer categories below A,B,C,D
Installation, commissioning and fitout passenger lifts | Crystalline silica | 0.07 mg /m3 | 0.05 mg/m3 | 0.010 mg/m3 | Refer categories below A,B,C,D
Rendering works internal, external facade | Crystalline silica | 0.07 mg /m3 | 0.05 mg/m3 | 0.015 mg/m3 | Refer categories below A,B,C,D
Plater board framing works | Crystalline silica | 0.07 mg /m3 | 0.05 mg/m3 | 0.015 mg/m3 | Refer categories below A,B,C,D
Installation, Dismantling Jump forms | Crystalline silica | 0.07 mg /m3 | 0.05 mg/m3 | 0.020 mg/m3 | Refer categories below A,B,C,D
Construction of columns | Crystalline silica | 0.07 mg /m3 | 0.05 mg/m3 | 0.015 mg/m3 | Refer categories below A,B,C,D
Installation of precast | Crystalline silica | 0.07 mg /m3 | 0.05 mg/m3 | 0.015 mg/m3 | Refer categories below A,B,C,D
Miscellaneous metal works | mercury |  |  | 0.025 mg/m3 – TWA 8 Hours | Refer categories below A,B,C,D
Miscellaneous metal works | Cadmium |  |  | 0.010 mg/m3 – TWA 8 Hours | Refer categories below A,B,C,D

## Revision
Document Revision
2016-06-16 | HSE Meeting | Reviewed Security, Visitors, Cash Handling, Electrical
2016-09-15 | HSE Meeting | Reviewed Fire & Emergency Egress, infection control, Work in confirned space
2016-12-22 | HSE Meeting | Reviewed Community Contact, Grease Trap & Construciton Activity
2017-01-19 | HSE Meeting | Reviewed Cooling Towers, Hot Works, Customer Service Equipment
2017-02-16 | HSE Meeting | Reviewed Fire & Emergency Eggress - Added line to Monitoring Acitivities Fire Stair Inspection completed on a daily basis.
2017-03-03 | ROR Review | Reviewed Team Member details and updated current staff names.
2017-03-16 | HSE Meeting | Reviewed UPS, UST, UPSS
2017-04-07 | HSE Audit Review | Reviewed, added Rust of Steel Structure
2017-04-20 | HSE Meeting | Reviewed Mirvac Tennant Contractors, Vertical Transport
2017-05-29 | HSE Meeting | Reviewed Security & Working Alone
2017-06-20 | HSE Meeting | Reviewed Manual Handling, Food court Hygene
2017-07-25 | HSE Meeting | Added New Tab HSE Alert inputed all relevant HSE Alerts
2017-08-15 | HSE Meeting | Adde Alcohol usage by Customers attending Restaurants and Reviewed Shopping Nanny
2017-09-26 | HSE Meeting | Added Shoppping Nanny Risk Assesment.
2018-05-11 | HSE Audit Review | Reviewed RORs
2019-01-21 | HSE Meeting | Reviewed Indoor and outdoor air quality
2019-04-28 | HSE Audit Review | Reviewed ROR
2019-07-22 | HSE Documentation | New EME - Radiaition Tower Guidelines
2020-01-24 | Major HSE Risk | New major risk added
2020-04-01 | UPDATE | Per Email from Yasmin Blogg 2/3/20, Updated additional requirements have been added to the escalators / travelators / lifts section
2020-07-16 | Review | Reviewed ROR
2020-08-05 | Update | Added new section Row 46/47 Telecommunication Contractors
2020-08-24 | Update | Added new section Row 13 Pandemic Response
2021-04-14 | Update | Updated ROR as per email from HSE
2021-07-19 | Review | Reviewed ROR
2021-11-09 | Update | ROR review, Updated Revision Date, Team Members, Hidden The following items Overhead power lines, Work over or near water, Underground Storage tanks as directed by Retail HSE Manager as per audit actional item 07877 Row K hidden - Victoria Legal & Other Requirements Reference to QLD & ACT regulations struck out
2022-01-24 | Annual Review | Updated Team members
2023-01-30 | Annual Review | Updated Team members